## Simple
Sevest Ref. | Invoice No. | Site Name | Date Logged | Issue / Incident Description | Category | Solution: Reason For ADHOC Billing | #R | Labour Hrs. | Rate | Labour Ttl. | Material Ttl. | Material Description | Mileage (Km) | Mileage Ttl | Inv Excl. | TAX | Inclusive | Approved | Seavest Comments | BP Comments
8087643 | B101 | BP Edendale Service Station | 07 Jul 2017 | 4 lights of the door fridge are not working | Reactive Maintenance | Conducted risk assessment & completed necessary safety documents. Replaced 4 x 6 foot globes and 1 x ballast. Tested and found all was working fine., |  | 1 | 450 | 450 | 700 | Six foot fluorescent bulbs , Ballast wiring, tape and gloves , | 120 | 1020 | 2170 | 303.8 | 2473.8
8087538 | B101 | Drive In Motors | 17 Jul 2017 | Perishable chiller temp too high | Reactive Maintenance | Create a safe barricaded work area. Isolate the power to the chiller backup fridge. Install a new pressure transducer switch. Prepare and re-gas the unit. Re-commission the unit and conduct a test to insure that the unit is correctly functioning. Clean and make work area safe., |  | 7 | 450 | 3150 | 6948 | Pressure Transducer Switch, 404 Gas, | 76 | 646 | 10744 | 1504.16 | 12248.16
8088141 | B101 | BP Sibaya | 17 Jul 2017 | Dairy chiller temp too high | Reactive Maintenance | Conducted risk assessment & completed necessary safety documents. Repaired gas leak on the receiver tank and charged unit with gas. Pressure tested and found no leaks. , |  | 2 | 450 | 900 | 1650 | R404A gas , | 70 | 595 | 3145 | 440.3 | 3585.3
8088020 | B101 | New Germany Service Centre | 17 Jul 2017 | Two tubes not working in walk in fridge | Reactive Maintenance | Conducted risk assessment & completed necessary safety documents. Replaced two 58 watt light bulbs and 1 x ballast. Tested and found all was working fine., |  | 1 | 563 | 563 | 458 | Light bulbs , Ballast wiring, tape and gloves , | 58 | 493 | 1514 | 211.96 | 1725.96
8087927 | B101 | BP Cascades Service Station | 17 Jul 2017 | Deep freezer (shop) is producing too much ice | Reactive Maintenance | Conducted risk assessment & completed necessary safety documents. Made work area safe. Removed excess ice build up. Re-positioned and mounted the sensor on the side panel to prevent from icing up. , |  | 2 | 450 | 900 | 0 | , | 182 | 1547 | 2447 | 342.58 | 2789.58
8087822 | B101 | BP Chatsworth Circle | 17 Jul 2017 | Freezer unit not working ... ... | Reactive Maintenance | Conducted risk assessment & completed necessary safety documents. Assessed and found that the freezer was in a old condition and wiring burnt off. Isolated, rewired and secured. , |  | 2 | 750 | 1500 | 349 | Wiring, tape and gloves , | 60 | 510 | 2359 | 330.26 | 2689.26
8087659 | B101 | La Lucia Ridge Oasis | 17 Jul 2017 | Both chiller units are shocking | Reactive Maintenance | Conducted risk assessment & completed necessary safety documents. Stripped unit and assessed. Earth wiring was making contacted with live. Isolated to make safe. Rewired and secured. , |  | 2 | 450 | 900 | 220 | Wiring, tape and gloves , | 34 | 289 | 1409 | 197.26 | 1606.26
[8 empty] | 17 |  | 8363 | 10325 |  | 600 | 5100 | 23788 | 3330.32 | 27118.32