## Simple
Sevest Ref. | Invoice No. | Site Name | Date Logged | Issue / Incident Description | Category | Solution: Reason For ADHOC Billing | #R | Labour Hrs. | Rate | Labour Ttl. | Material Ttl. | Material Description | Mileage (Km) | Mileage Ttl | Inv Excl. | TAX | Inclusive | Approved | Seavest Comments | BP Comments
8083594 | B103 | BP Prospecton Road Service Sta | 2017-06-09 | Replacement of temperature control unit | Reactive Maintenance | Create a safe barricaded work area. Isolate the power to the air conditioning and place a lock out. Install a new Mini Gen electronic temperature controller, mini gen flexi pak remote, 1 wall mount temperature sensor, new senor cables and comms cable. Recommission and conduct a test. , |  | 8 | 450 | 3600 | 4446.83 | Mini Gen Electronic Temperature Controller, Comms Cable, Temperature Senor, Mini Gen Flexi Pak Remote, Senor Cable, | 61 | 518.5 | 8565.33 | 1199.15 | 9764.48
8088267 | B103 | BP Bluff | 26 Jul 2017 | Ice building up in the cold room | Reactive Maintenance | Conducted risk assessment & completed necessary safety documents. Assessed and found the drip tray iced up and the element was faulty. Returned to site, replaced faulty heater element with new and removed all ice to dispose. , |  | 3 | 450 | 1350 | 1650 | Heater element , | 136 | 1156 | 4156 | 581.84 | 4737.84
8089328 | B103 | BP Edendale Service Station | 26 Jul 2017 | Temp is not right and aspirate 17 up | Reactive Maintenance | Conducted risk assessment & completed necessary safety documents. Reprogrammed out door control unit. , |  | 1 | 450 | 450 | 0 | , | 170 | 1445 | 1895 | 265.3 | 2160.3
8088617 | B103 | BP Northdene | 26 Jul 2017 | Dairy fridge temp too high | Reactive Maintenance | Conducted risk assessment & completed necessary safety documents. Assessed and found the unit was short of gas. Conducted pressure testing. No leaks found. Topped up unit with gas. , |  | 3 | 450 | 1350 | 950 | R22 Gas, | 60 | 510 | 2810 | 393.4 | 3203.4
8089171 | B103 | BP Northdene | 26 Jul 2017 | Fan under 2L milk is making a loud noise | Reactive Maintenance | Conducted risk assessment & completed necessary safety documents. Removed faulty fan blades and replaced with new. , |  | 2 | 563 | 1126 | 500 | Fan Blade , | 60 | 510 | 2136 | 299.04 | 2435.04
8089396 | B103 | BP Prospecton Road Service Sta | 26 Jul 2017 | Freezer temp is too high | Reactive Maintenance | Conducted risk assessment & completed necessary safety documents. Found heater element too hot. Adjusted defrost timer. Cleaned condenser coil with chemicals., |  | 2 | 450 | 900 | 175 | Coil cleaner , | 70 | 595 | 1670 | 233.8 | 1903.8
8088922 | B103 | Drive In Motors | 26 Jul 2017 | Cool drink chiller not working | Reactive Maintenance | Conducted risk assessment & completed necessary safety documents. Assessed and found that the unit tripped on over voltage. Reset unit. Returned to site and monitored. No faults found. , |  | 1 | 450 | 450 | 0 | , | 140 | 1190 | 1640 | 229.6 | 1869.6
[8 empty] | 20 |  | 9226 | 7721.83 |  | 697 | 5924.5 | 22872.33 | 3202.13 | 26074.46