## Simple
Sevest Ref. | Invoice No. | Site Name | Date Logged | Issue / Incident Description | Category | Solution: Reason For ADHOC Billing | #R | Labour Hrs. | Rate | Labour Ttl. | Material Ttl. | Material Description | Mileage (Km) | Mileage Ttl | Inv Excl. | TAX | Inclusive | Approved | Seavest Comments | BP Comments
8090358 | B119 | Chess Service Station | 31 Jul 2017 | Shop front ceiling boards falling | Reactive Maintenance | Create a safe barricaded work area. Erect compliant fixed tower scaffolding. Prepare and apply 2 layers of waterproofing membrane over 8m2 on the roof. Allow 4 hours drying time between layers. Remove 10 damaged ceiling panels to safe disposal. Install 10 new ceiling panels (1200mm x 600mm). Prepare and apply 2 coats of paint to the newly installed ceiling panels. Allow 2 hours drying time between coats. Note: This quotation does not include for and electrician to isolate the lights in the shop front., |  | 9 | 400 | 3600 | 2002.72 | Plascon One Coat Ceiling Paint , Sika Waterproofing, Rhino Board, | 46 | 391 | 5993.72 | 839.12 | 6832.84
8094219 | B119 | BP Clare Road | 01 Sep 2017 | Air Connector air pressure not working | Reactive Maintenance | Conducted risk assessment & completed necessary safety documents. Cordon off work area to make safe. Isolated air supply. Replaced union fitting and 3 bottle traps with nipple. Tested and found no leaks. , |  | 2 | 400 | 800 | 525 | Union fitting, bottle traps and nipple , | 20 | 170 | 1495 | 209.3 | 1704.3
8081604 | B119 | BP Clare Road | 01 Sep 2017 | Glass damaged due to riots | Reactive Maintenance | Barricaded working area. Remove existing damaged glass to safe disposal. Prepare and install a new shatter proof glass at the shop front. Clean and make work area safe. , |  | 4 | 400 | 1600 | 3650 | Shatter Proof Glass, | 24 | 204 | 5454 | 763.56 | 6217.56
8094754 | B119 | BP Dube Village Mall | 04 Sep 2017 | 4 doors lights not working | Reactive Maintenance | Conducted risk assessment & completed necessary safety documents. Assessed and found ballast and starters were faulty. Replaced the ballast, starters and globes with new. , |  | 2 | 400 | 800 | 592 | Ballast, starters, globes, | 34 | 289 | 1681 | 235.34 | 1916.34
8094763 | B119 | BP Dube Village Mall | 04 Sep 2017 | all light are not working 2 for doors and 2 top | Reactive Maintenance | Conducted risk assessment & completed necessary safety documents. Assessed and replaced defective globes with new. , |  | 2 | 400 | 800 | 834 | Six foot fluorescent bulbs , Five foot fluorescent bulbs , | 0 | 0 | 1634 | 228.76 | 1862.76
8094833 | B119 | Westville Autohouse | 04 Sep 2017 | Toilet is blocked and water with sewerage flowing in carpark | Reactive Maintenance | Conducted risk assessment & completed necessary safety documents. Assessed and found sewer pit was full. Manager on site called the sanitation department to clear. , |  | 0 | 325 | 0 | 800 | Call Out Charge as per agreed rate, | 0 | 0 | 800 | 112 | 912
[8 empty] | 19 |  | 7600 | 8403.72 |  | 124 | 1054 | 17057.72 | 2388.08 | 19445.8