## Simple
Sevest Ref. | Invoice No. | Site Name | Date Logged | Issue / Incident Description | Category | Solution: Reason For ADHOC Billing | #R | Labour Hrs. | Rate | Labour Ttl. | Material Ttl. | Material Description | Mileage (Km) | Mileage Ttl | Inv Excl. | TAX | Inclusive | Approved | Seavest Comments | BP Comments
8094858 | B128 | BP Cascades Service Station | 04 Sep 2017 | wild bean café door is broken | Reactive Maintenance | Conducted risk assessment & completed necessary safety documents. Replaced damaged hinges with new., |  | 1 | 400 | 400 | 500 | Hinges and rivets , | 170 | 1445 | 2345 | 328.3 | 2673.3
8095348 | B128 | BP Prospecton Road Service Sta | 07 Sep 2017 | Cashier kiosk door is faulty. Not closing properly | Reactive Maintenance | Conducted risk assessment & completed necessary safety documents. Assessed and found the door closure was faulty. Temporarily adjusted to monitor. Returned to site and replaced with new. Adjusted for the door to open and close freely. , |  | 2 | 400 | 800 | 1699 | Door closer with new bolts, locknuts and fixing, | 140 | 1190 | 3689 | 516.46 | 4205.46
8096070 | B128 | Daniels Auto Centre | 14 Sep 2017 | the cashier kiosk automatic door is getting stuck | Reactive Maintenance | Conducted risk assessment & completed necessary safety documents. Cleaned and lubricated hinges. Re-positioned door closure arm to open and close freely. , |  | 1 | 488 | 488 | 129 | Lubricate , | 172 | 1462 | 2079 | 291.06 | 2370.06
8096124 | B128 | BP Prospecton Road Service Sta | 14 Sep 2017 | The electrical metal gate on the external storage is broken and requires repair on the locking mechanism. | Reactive Maintenance | Conducted risk assessment & completed necessary safety documents. Cordon off working area to make safe. Assessed and returned to site. Welded metal bracket into position. Primer and painted to complete. , |  | 2 | 400 | 800 | 710 | Welding rods , Primer and paint , | 140 | 1190 | 2700 | 378 | 3078
8097254 | B128 | BP Umbilo | 22 Sep 2017 | The Main compressor unit has shut down . not functioning | Reactive Maintenance | Conducted risk assessment & completed necessary safety documents. Cordon off working area to make safe. Assessed and found the compressor parts were faulty. Stripped and removed the relay box and wiring. Replaced the contactor and pressure control valve with new. Repaired the isolator to run efficiently. Reinstated power and tested. , |  | 8 | 400 | 3200 | 931.55 | Contactor , Pressure control valve, Wiring, tape, gloves, | 144 | 1224 | 5355.55 | 749.78 | 6105.33
8094933 | B128 | Chess Service Station | 26 Sep 2017 | Auto door control panel has come loose | Reactive Maintenance | Conducted risk assessment & completed necessary safety documents. Rewire five function control panel. Secured control panel onto housing with silicone., |  | 1 | 400 | 400 | 210 | Silicone and wiring, | 52 | 442 | 1052 | 147.28 | 1199.28
8094658 | B128 | BP Bluff | 26 Sep 2017 | Auto door not working ... ... | Reactive Maintenance | Conducted risk assessment & completed necessary safety documents. Assessed for obstacles in pathway of sliding panels. Checked free wheeling operation. Reset the operator. , |  | 1 | 400 | 400 | 0 | , | 60 | 510 | 910 | 127.4 | 1037.4
8096145 | B128 | Westville Autohouse | 26 Sep 2017 | Mag lock is not working ... | Reactive Maintenance | Conducted risk assessment & completed necessary safety documents. Conducted assessment and recorded measurements. Returned to site, supply and fit purpose made fixings to mount mag lock. Re-secured and rewire the mag lock. Fitted new fabricated aluminium cover plate. , |  | 5 | 400 | 2000 | 778 | Purpose made base mount , Fabricated aluminium cover plate, | 84 | 714 | 3492 | 488.88 | 3980.88
8094859 | B128 | BP Bluff | 26 Sep 2017 | Auto door not opening and closing | Reactive Maintenance | Conducted risk assessment & completed necessary safety documents. Removed worn out return pulley. Supplied and fitted new return pulley including spindle and bearing tension transmission. Repaired and recommission the operator. , |  | 1 | 400 | 400 | 2430.5 | Return pulley including spindle and bearing tension transmission, | 60 | 510 | 3340.5 | 467.67 | 3808.17
8097219 | B128 | BP Richmond Road | 26 Sep 2017 | Security door to cashiers , hinge coming loose | Reactive Maintenance | Conducted risk assessment & completed necessary safety documents. Secured door hinges with new rivets. , |  | 1 | 400 | 400 | 59 | Rivets, | 52 | 442 | 901 | 126.14 | 1027.14
8097636 | B128 | BP Northdene | 27 Sep 2017 | staff change room and ladies sink tap and toilet leaking | Reactive Maintenance | Conducted risk assessment & completed necessary safety documents. Assessed and replaced tap washer in staff change room for the sink. Found water on the floor due to no shower door. , |  | 1 | 400 | 400 | 52 | Tap washer and thread tape , | 60 | 510 | 962 | 134.68 | 1096.68
[8 empty] | 24 |  | 9688 | 7499.05 |  | 1134 | 9639 | 26826.05 | 3755.65 | 30581.7