## Simple
Sevest Ref. | Invoice No. | Site Name | Date Logged | Issue / Incident Description | Category | Solution: Reason For ADHOC Billing | #R | Labour Hrs. | Rate | Labour Ttl. | Material Ttl. | Material Description | Mileage (Km) | Mileage Ttl | Inv Excl. | TAX | Inclusive | Approved | Seavest Comments | BP Comments
8097913 | B129 | New Germany Service Centre | 29 Sep 2017 | 2 lights in the walk in chiller are not working. | Reactive Maintenance | Conducted risk assessment & completed necessary safety documents. Isolated and replaced ballast with new. Tested and found no faults. , |  | 1 | 450 | 450 | 179 | Ballast, | 48 | 408 | 1037 | 145.18 | 1182.18
8096474 | B129 | BP Kwa Mashu Service Station | 29 Sep 2017 | Office air con is not functioning properly | Reactive Maintenance | Conducted risk assessment & completed necessary safety documents. Washed the condenser coils and filters. , |  | 2 | 450 | 900 | 350 | Coil cleaner , | 38 | 323 | 1573 | 220.22 | 1793.22
8097311 | B129 | BP West Street | 02 Oct 2017 | Cold drinks chiller temp too high | Reactive Maintenance | Conducted risk assessment & completed necessary safety documents. Repaired gas leak and re-gassed the unit. , |  | 2 | 450 | 900 | 950 | R22 Gas, | 42 | 357 | 2207 | 308.98 | 2515.98
8097097 | B129 | La Lucia Ridge Oasis | 02 Oct 2017 | Dairy chiller is leaking water MTC: | Reactive Maintenance | Conducted risk assessment & completed necessary safety documents. Cleaned drip trays and removed water. Topped up gas and insulated suction line., |  | 2 | 450 | 900 | 850 | R22 Gas, Insulation , | 30 | 255 | 2005 | 280.7 | 2285.7
8097148 | B129 | BP Kwa Mashu Service Station | 02 Oct 2017 | Air con is not working ... ... | Reactive Maintenance | Conducted risk assessment & completed necessary safety documents. Re-set the breaker and assessed. The breaker is faulty. Require an electrician. , |  | 1 | 450 | 450 | 0 | , | 38 | 323 | 773 | 108.22 | 881.22
8096979 | B129 | Chess Service Station | 02 Oct 2017 | Air con is not working .. ... | Reactive Maintenance | Conducted risk assessment & completed necessary safety documents. Adjusted the controller set point. , |  | 1 | 450 | 450 | 0 | , | 60 | 510 | 960 | 134.4 | 1094.4
8097382 | B129 | BP Raisethorpe | 02 Oct 2017 | Freezer room is not working | Reactive Maintenance | Conducted risk assessment & completed necessary safety documents. Assessed and found the condenser fan motor was faulty. Isolated and removed. Returned to site and replaced with new. , |  | 2 | 325 | 650 | 2640 | Condenser fan motor , | 352 | 2992 | 6282 | 879.48 | 7161.48
8097495 | B129 | BP Northdene | 02 Oct 2017 | upright chiller is not working | Reactive Maintenance | Conducted risk assessment & completed necessary safety documents. Pressure tested and found the unit was short of gas. Topped up with gas and tested. , |  | 1 | 450 | 450 | 1200 | R404A Gas, | 60 | 510 | 2160 | 302.4 | 2462.4
8095148 | B129 | BP West Street | 02 Oct 2017 | Upright dairy chiller is not working | Reactive Maintenance | Create a safe barricaded work area. Isolate the power to the dairy chiller. Supply and install a new Copeland (existing) compressor and dryer. Prepare and re-gas the unit. Recommission and conduct a test to ensure that the dairy chiller is correctly functioning. , |  | 6 | 450 | 2700 | 8486.4 | R22 Gas, Copeland Compressor, Dryer, | 20 | 170 | 11356.4 | 1589.9 | 12946.3
[8 empty] | 18 |  | 7850 | 14655.4 |  | 688 | 5848 | 28353.4 | 3969.48 | 32322.88