## Simple
Sevest Ref. | Invoice No. | Site Name | Date Logged | Issue / Incident Description | Category | Solution: Reason For ADHOC Billing | #R | Labour Hrs. | Rate | Labour Ttl. | Material Ttl. | Material Description | Mileage (Km) | Mileage Ttl | Inv Excl. | TAX | Inclusive | Approved | Seavest Comments | BP Comments
8093238 | B133 | BP Hitech Motors | 23 Aug 2017 | three leaks one in the shop area, one in the bosses office and another to the offices next to shop all are roof leaks! | Reactive Maintenance | Conducted risk assessment & completed necessary safety documents. Cordon off working area to make safe. Prepared leaking area on the roof and applied first coat sika raintite and membrane to affected areas. Allowed to dry and applied the second coat to seal off. , |  | 3 | 400 | 1200 | 1100 | Sika raintite and membrane , | 15 | 127.5 | 2427.5 | 339.85 | 2767.35
8097898 | B133 | BP Ridge Oasis | 29 Sep 2017 | Mens public toilets, cubicle No 1 is leaking from below the pan seal | Reactive Maintenance | Assessed and found the unit will require a new kit. Returned to site and installed new flash master kit. Tested and found no leaks. , |  | 1 | 400 | 400 | 892 | Flash master kit , | 184 | 1564 | 2856 | 399.84 | 3255.84
8098157 | B133 | BP Northdene | 02 Oct 2017 | Customer toilet tap is leaking | Reactive Maintenance | Conducted risk assessment & completed necessary safety documents. Assessed and found the tap was faulty. Returned to site and replaced with new. Tested and found no leaks. , |  | 4 | 400 | 1600 | 482 | Tap, washers and thread tape , | 120 | 1020 | 3102 | 434.28 | 3536.28
8099119 | B133 | Drive In Motors | 06 Oct 2017 | Sink in the toilet is blocked | Reactive Maintenance | Conducted risk assessment & completed necessary safety documents. Cleaned out bottle trap and flushed line with cleaning solution to clear blockage. Line was still not clear. Assessed and found drainage needs to be relocated. Submitted a quote for repairs. , |  | 1 | 400 | 400 | 0 | , | 70 | 595 | 995 | 139.3 | 1134.3
8099580 | B133 | Araf Fuel Centre | 10 Oct 2017 | Yard Delivery Gate has come off its hinges and unable to be used or resecured. | Reactive Maintenance | Conducted risk assessment & completed necessary safety documents. Removed loose bolts. Secured hinges and track with new raw bolts and threaded bar. , |  | 4 | 400 | 1600 | 989.24 | M10 raw bolts, washers, nuts and threaded bar , | 60 | 510 | 3099.24 | 433.89 | 3533.13
8099734 | B133 | Umlazi Service Centre | 11 Oct 2017 | site drains are blocked and flooded the site | Reactive Maintenance | Conducted risk assessment & completed necessary safety documents. Cordon off working area. Removed 22 meters of mentis grating to access drains. Inserted drain rods to clear blockage. Removed all sand and debris to dispose. Flushed line with water and and cleaning solutions. Reinstated gating. , |  | 4 | 400 | 1600 | 850 | Drain rods, Cleaning agent , | 60 | 510 | 2960 | 414.4 | 3374.4
8097251 | B133 | BP Bluff | 13 Oct 2017 | Auto door is not opening and closing | Reactive Maintenance | Conducted risk assessment & completed necessary safety documents. Reset operator and assessed free wheeling operation. , |  | 1 | 400 | 400 | 0 | , | 65 | 552.5 | 952.5 | 133.35 | 1085.85
8097471 | B133 | Hampson Delta | 13 Oct 2017 | Security door is not closing | Reactive Maintenance | Conducted risk assessment & completed necessary safety documents. Re-secured door closure by adjusting the arm to work efficiently. Secured door hinges. , |  | 1 | 400 | 400 | 0 | , | 162 | 1377 | 1777 | 248.78 | 2025.78
8100221 | B133 | BP Clare Road | 16 Oct 2017 | Air pressure not working at pump 1&2 | Reactive Maintenance | Conducted risk assessment & completed necessary safety documents. Removed damaged bolts from airline gauge mounting plat and re-secured with new bolts and nuts., |  | 2 | 400 | 800 | 320 | M10 raw bolts and nut, washers , | 32 | 272 | 1392 | 194.88 | 1586.88
8096897 | B133 | BP Hitech Motors | 18 Oct 2017 | attendant door is not closing prpperly | Reactive Maintenance | Conducted risk assessment & completed necessary safety documents. Repaired the attendants kiosk door and replaced the faulty door lock with new at the cashiers office. , |  | 1 | 400 | 400 | 1342.5 | 3 Lever Door Lock and rivets , | 152 | 1292 | 3034.5 | 424.83 | 3459.33
8096404 | B133 | Motorhaven | 18 Oct 2017 | Auto door not opening and closing properly | Reactive Maintenance | Conducted risk assessment & completed necessary safety documents. Found door working upon arrival on site. Call out charges apply. , |  | 0 | 325 | 0 | 800 | Call out charge , | 0 | 0 | 800 | 112 | 912
8096255 | B133 | 222 Service Station | 18 Oct 2017 | Bottom hinge of door is off | Reactive Maintenance | Conducted risk assessment & completed necessary safety documents. Removed the door and re-secured the hinges with new rivets. , |  | 1 | 400 | 400 | 58.52 | Rivets, | 58 | 493 | 951.52 | 133.21 | 1084.73
[8 empty] | 23 |  | 9200 | 6834.26 |  | 978 | 8313 | 24347.26 | 3408.61 | 27755.87