## Simple
Sevest Ref. | Invoice No. | Site Name | Date Logged | Issue / Incident Description | Category | Solution: Reason For ADHOC Billing | #R | Labour Hrs. | Rate | Labour Ttl. | Material Ttl. | Material Description | Mileage (Km) | Mileage Ttl | Inv Excl. | TAX | Inclusive | Approved | Seavest Comments | BP Comments
8102900 | B141 | BP Northdene | 13 Nov 2017 | Dairy chiller is not working | Reactive Maintenance | Conducted risk assessment & completed necessary safety documents. Recharged unit with gas. , |  | 2 | 563 | 1126 | 1600 | R404a Gas, | 60 | 510 | 3236 | 453.04 | 3689.04
8101906 | B141 | Araf Fuel Centre | 13 Nov 2017 | Shop air con is not cooling | Reactive Maintenance | Conducted risk assessment & completed necessary safety documents. Washed condenser coils and evaporator coil , repaired leak on suction valve and topped up gas., |  | 2 | 563 | 1126 | 950 | R404a Gas, | 62 | 527 | 2603 | 364.42 | 2967.42
8101837 | B141 | BP Edendale Service Station | 13 Nov 2017 | we got problem the fridge for milk n juices it not working | Reactive Maintenance | Conducted risk assessment & completed necessary safety documents. Adjusted controller and gas pressure., |  | 2 | 483.75 | 967.5 | 0 | , | 170 | 1445 | 2412.5 | 337.75 | 2750.25
8103872 | B141 | BP Berea E L | 14 Nov 2017 | Shop air con is not working | Reactive Maintenance | Conducted risk assessment & completed necessary safety documents. Assessed and reset the breaker. Serviced the aircon. , |  | 2 | 483.75 | 967.5 | 0 | , | 96 | 816 | 1783.5 | 249.69 | 2033.19
8102870 | B141 | BP Raisethorpe | 22 Nov 2017 | Upright dairy chiller is not cooling | Reactive Maintenance | Conducted risk assessment & completed necessary safety documents. Repaired leak on expansion valve and topped up gas. Returned to site and found defrost too low. Reset defrost cycle for unit to defrost. Removed ice build up. , |  | 3 | 483.75 | 1451.25 | 950 | R404a Gas, | 340 | 2890 | 5291.25 | 740.78 | 6032.03
8103314 | B141 | BP Bluff | 22 Nov 2017 | WBC freezer is not working | Reactive Maintenance | Conducted risk assessment & completed necessary safety documents. Replaced blown fuses and topped up gas. Defrost blower coil and adjusted defrost settings. Returned to site found contactor faulty. Replaced and tested, found no faults. , |  | 4 | 563 | 2252 | 892 | 25A double phase Contactor , | 180 | 1530 | 4674 | 654.36 | 5328.36
8102891 | B141 | Chess Service Station | 22 Nov 2017 | Dairy chiller is not working | Reactive Maintenance | Conducted risk assessment & completed necessary safety documents. Defrosted blower coil and adjusted defrost settings., |  | 1 | 563 | 563 | 0 | , | 70 | 595 | 1158 | 162.12 | 1320.12
8102932 | B141 | BP West Street | 22 Nov 2017 | Freezer room is not working | Reactive Maintenance | Conducted risk assessment & completed necessary safety documents. Repaired burnt wiring and reconnected. Tested and found no faults. , |  | 2 | 563 | 1126 | 0 | , | 52 | 442 | 1568 | 219.52 | 1787.52
8102258 | B141 | BP Dube Village Mall | 22 Nov 2017 | All fridges are not cooling | Reactive Maintenance | Conducted risk assessment & completed necessary safety documents. Assessed and found temperature is fine. Showed manager how to use pencil thermometer., |  | 0 | 500 | 0 | 800 | Call out charge , | 0 | 0 | 800 | 112 | 912
8102662 | B141 | BP Kwa Mashu Service Station | 22 Nov 2017 | Store air con is not cooling | Reactive Maintenance | Conducted risk assessment & completed necessary safety documents. Check gas levels and found pressure holding. Washed and cleaned filters. , |  | 2 | 563 | 1126 | 0 | , | 34 | 289 | 1415 | 198.1 | 1613.1
8104134 | B141 | BP Arena Park | 22 Nov 2017 | Dairy chiller temp too high | Reactive Maintenance | Conducted risk assessment & completed necessary safety documents. Unit under warranty. , |  | 0 | 500 | 0 | 800 | Call out charge , | 0 | 0 | 800 | 112 | 912
8102344 | B141 | La Lucia Ridge Oasis | 22 Nov 2017 | Dairy chiller is not working | Reactive Maintenance | Conducted risk assessment & completed necessary safety documents. Replaced faulty thermostat with new. , |  | 2 | 483.75 | 967.5 | 880 | Thermostat , | 40 | 340 | 2187.5 | 306.25 | 2493.75
8102694 | B141 | BP Bluff | 22 Nov 2017 | Ice freezer is not working | Reactive Maintenance | Conducted risk assessment & completed necessary safety documents. Assessed gas levels and reset the unit. Tested and found no faults., |  | 2 | 483.75 | 967.5 | 0 | , | 60 | 510 | 1477.5 | 206.85 | 1684.35
8104091 | B141 | Westville Autohouse | 22 Nov 2017 | Dairy chiller is not cooling | Reactive Maintenance | Conducted risk assessment & completed necessary safety documents. Assessed and found condenser fan motor burnt. Replaced with new and adjusted gas pressure. , |  | 4 | 563 | 2252 | 3000 | 350 DIA Fan Motor , R22 Gas, | 48 | 408 | 5660 | 792.4 | 6452.4
8103978 | B141 | La Lucia Ridge Oasis | 22 Nov 2017 | Chiller unit is not working | Reactive Maintenance | Conducted risk assessment & completed necessary safety documents. Assessed and found no faults. Compressor was running fine with no noises. , |  | 0 | 500 | 0 | 800 | Call out charge , | 0 | 0 | 800 | 112 | 912
8104198 | B141 | BP Raisethorpe | 22 Nov 2017 | Indoor fans are not working | Reactive Maintenance | Conducted risk assessment & completed necessary safety documents. Reset power supply circuit breaker. Cleaned contactor. Compressor tripped on internal overload. Cooled down and reset the compressor. Returned to site and replaced faulty breaker. , |  | 3 | 483.75 | 1451.25 | 695 | Circuit breaker 32 AMP, | 340 | 2890 | 5036.25 | 705.08 | 5741.33
8104291 | B141 | BP West Street | 22 Nov 2017 | Water fridge temp too high | Reactive Maintenance | Conducted risk assessment & completed necessary safety documents. Repaired gas leak and topped up gas. Pressure tested and found no leaks. , |  | 1 | 483.75 | 483.75 | 650 | R22 Gas, | 48 | 408 | 1541.75 | 215.85 | 1757.6
8103867 | B141 | Moore Rd Service Station | 22 Nov 2017 | Air con in cashier booth not cooling | Reactive Maintenance | Conducted risk assessment & completed necessary safety documents. Repaired leak on the valve and topped up gas. , |  | 1 | 483.75 | 483.75 | 650 | Gas, | 52 | 442 | 1575.75 | 220.61 | 1796.36
[8 empty] | 33 |  | 17311 | 12667 |  | 1652 | 14042 | 44020 | 6162.82 | 50182.82