## Simple
Sevest Ref. | Invoice No. | Site Name | Date Logged | Issue / Incident Description | Category | Solution: Reason For ADHOC Billing | #R | Labour Hrs. | Rate | Labour Ttl. | Material Ttl. | Material Description | Mileage (Km) | Mileage Ttl | Inv Excl. | TAX | Inclusive | Approved | Seavest Comments | BP Comments
8099168 | B148 | BP Raisethorpe | 09 Oct 2017 | ceiling boards on shop front broken and damaged due to rain coming through | Reactive Maintenance | Conducted risk assessment & completed necessary safety documents. Assessed and found that a permit issuer was required. Returned to site and applied waterproof to all leaking areas. Monitored for further leaks. Returned and replaced damaged ceiling panels with new. , |  | 5 | 450 | 2250 | 2465 | Scaffolding (complete with safety signs, guard rails and toe brands), Sika raintite and membrane , Ceiling panels, | 360 | 3294 | 8009 | 1121.26 | 9130.26
8101112 | B148 | New Germany Service Centre | 23 Oct 2017 | The male change room door is broken. | Reactive Maintenance | Create a safe barricaded work area. Remove to spoil the dilapidated exterior restroom door. Supply and install a new frame and ledge solid meranti door complete with new door furniture. Apply 1 full coat of wood primer to the newly installed door and frame. Apply 2 coats of Plascon Wall and All to the door and frame. Note: The existing frame will be used., |  | 5 | 430 | 2150 | 4762.48 | Plascon Wood Primer , Plascon Wall and All, Yale 3 Lever Lockset, 100mm Butt Hinge 100mm x 75mm x 3.5mm, Solid Meranti Door, | 88 | 805.2 | 7717.68 | 1080.48 | 8798.16
8105437 | B148 | BP Ridge Oasis | 28 Nov 2017 | Ladies toilet pan pulling away, mens toilet urinal leaking | Reactive Maintenance | Conducted risk assessment & completed necessary safety documents. Assessed and found toilet mounting broken and urinal downpipes leaking. Re-secured ladies public toilet pan and repaired control valve in male toilet., |  | 2 | 430 | 860 | 259 | Washers, silicone and stopper , | 284 | 2598.6 | 3717.6 | 520.46 | 4238.06
8105598 | B148 | BP Verulam | 30 Nov 2017 | TOILET HAND DRYER IN THE PUBLIC TOILETS ARE NOT WORKING | Reactive Maintenance | Conducted risk assessment & completed necessary safety documents. Removed faulty hand dryer and replaced with new. , |  | 2 | 430 | 860 | 3299 | Hand dryer , | 34 | 311.1 | 4470.1 | 625.81 | 5095.91
8106943 | B148 | BP Verulam | 11 Dec 2017 | Surface drainage near toilet area is blocked and overflows | Reactive Maintenance | Conducted risk assessment & completed necessary safety documents. Assessed and found drainage blocked. Cleared line by using drain rods to remove debris. Inserted drain cleaner and flushed line with water. , |  | 1 | 430 | 430 | 450 | Drain cleaner, Hire of drain rods , | 0 | 0 | 880 | 123.2 | 1003.2
8107580 | B148 | Moore Rd Service Station | 13 Dec 2017 | Tap in kitchen faulty, water keeps running unable to close | Reactive Maintenance | Conducted risk assessment & completed necessary safety documents. Stripped tap head and found the washer was faulty. Replaced with new washer and reassemble tap. Tested and found no leaks. , |  | 1 | 430 | 430 | 92 | Tap washers and thread tape , | 48 | 439.2 | 961.2 | 134.57 | 1095.77
8104863 | B148 | BP Hitech Motors | 18 Dec 2017 | Roof is leakin in main office /garage cashier | Reactive Maintenance | Conducted risk assessment & completed necessary safety documents. Attended to site and assessed. Returned to site and erected scaffold. Prepared all problem areas and sealed off with two coats sika raintite and membrane. , |  | 5 | 430 | 2150 | 1600 | Scaffolding ( complete with safety signs, guard rails and toe brands), Sika raintite and membrane , | 160 | 1464 | 5214 | 729.96 | 5943.96
8103831 | B148 | BP Hitech Motors | 18 Dec 2017 | Att kiosk door not closing | Reactive Maintenance | Conducted risk assessment & completed necessary safety documents. Replaced damaged bolts on the door hinge with new to secure the door. , |  | 2 | 430 | 860 | 120 | Bolts, | 160 | 1464 | 2444 | 342.16 | 2786.16
[8 empty] | 23 |  | 9990 | 13047.48 |  | 1134 | 10376.1 | 33413.58 | 4677.9 | 38091.48