## Simple
Sevest Ref. | Invoice No. | Site Name | Date Logged | Issue / Incident Description | Category | Solution: Reason For ADHOC Billing | #R | Labour Hrs. | Rate | Labour Ttl. | Material Ttl. | Material Description | Mileage (Km) | Mileage Ttl | Inv Excl. | TAX | Inclusive | Approved | Seavest Comments | BP Comments
8108129 | B149 | BP Dube Village Mall | 18 Dec 2017 | No lights in the walk in freezer | Reactive Maintenance | Conducted risk assessment & completed necessary safety documents. Replaced 2 x starters and 2 x 4 foot globes., |  | 1 | 483.75 | 483.75 | 358 | 4 foot globes , Starter , | 36 | 329.4 | 1171.15 | 163.96 | 1335.11
8107564 | B149 | Reservoir Hills Service Statio | 19 Dec 2017 | Display unit not cooling. Unit is tripping on the DB | Reactive Maintenance | Conducted risk assessment & completed necessary safety documents. Replaced burnt solenoid coil with new. , |  | 2 | 483.75 | 967.5 | 1192 | Solenoid valve, | 30 | 274.5 | 2434 | 340.76 | 2774.76
8107192 | B149 | Chess Service Station | 19 Dec 2017 | Clean the aircon ducts, extractor canopy and fresh air supply units from the ashes Requested by Arshad to look at dairy chiller as well | Reactive Maintenance | Conducted risk assessment & completed necessary safety documents. Cleaned aircon filters. Returned to site and flushed drain pipe. Replaced fan blade, flushed drain and cleaned cabinets. , |  | 3 | 483.75 | 1451.25 | 995 | Fan blades , | 195 | 1784.25 | 4230.5 | 592.27 | 4822.77
8107556 | B149 | BP Umbilo | 19 Dec 2017 | Dairy fridge chiller unit is down | Reactive Maintenance | Conducted risk assessment & completed necessary safety documents. Assessed and found the unit was working fine. , |  | 0 | 500 | 0 | 800 | Call out charge , | 0 | 0 | 800 | 112 | 912
8107310 | B149 | BP Dube Village Mall | 19 Dec 2017 | Walk in chiller not cooling | Reactive Maintenance | Conducted risk assessment & completed necessary safety documents. Assessed and found the unit was working fine. , |  | 0 | 500 | 0 | 800 | Call out charge , | 0 | 0 | 800 | 112 | 912
8107123 | B149 | BP Northdene | 19 Dec 2017 | Dairy chiller temp too high | Reactive Maintenance | Conducted risk assessment & completed necessary safety documents. Unit was short off gas. Topped up gas and tested. , |  | 1 | 483.75 | 483.75 | 950 | R404a Gas, | 60 | 549 | 1982.75 | 277.59 | 2260.34
[8 empty] | 7 |  | 3386.25 | 5095 |  | 321 | 2937.15 | 11418.4 | 1598.58 | 13016.98