## Simple
Sevest Ref. | Invoice No. | Site Name | Date Logged | Issue / Incident Description | Category | Solution: Reason For ADHOC Billing | #R | Labour Hrs. | Rate | Labour Ttl. | Material Ttl. | Material Description | Mileage (Km) | Mileage Ttl | Inv Excl. | TAX | Inclusive | Approved | Seavest Comments | BP Comments
8109683 | B154 | BP Sibaya | 17 Jan 2018 | Dairy chiller is leaking water | Reactive Maintenance | Conducted risk assessment & completed necessary safety documents. Assessed and found the drain was blocked. Flushed drain with cleaning agent and water. , |  | 1 | 483.75 | 483.75 | 150 | Cleaning agent , | 60 | 549 | 1182.75 | 165.59 | 1348.34
8112544 | B154 | BP Prospecton Road Service Sta | 30 Jan 2018 | Air con is not working .. .. .. | Reactive Maintenance | Conducted risk assessment & completed necessary safety documents. Assessed aircon. Cleaned coils and checked gas. Tested unit and is cooling well., |  | 1 | 563 | 563 | 0 | , | 62 | 567.3 | 1130.3 | 158.24 | 1288.54
8112600 | B154 | Drive In Motors | 30 Jan 2018 | Air con is leaking water on electrical | Reactive Maintenance | Conducted risk assessment & completed necessary safety documents. Assessed and found drain pipe has been moved. Need to reroute drain. Temporarily fixed drain., Returned to site and rerouted drain. Tested and is working well., |  | 2 | 450 | 933.75 | 501.88 | 32mm PVC pipe, 25mm PVC pipe, 25mm elbows, 32mm elbows, | 78 | 713.7 | 2149.33 | 300.91 | 2450.24
8112841 | B154 | Daniels Auto Centre | 30 Jan 2018 | Air con is leaking water all over the shop | Reactive Maintenance | Conducted risk assessment & completed necessary safety documents. Assessed and found drain blocked. Flushed out drain and tested. Found no leaks., |  | 2 | 563 | 1126 | 300 | drain cleaner , Drain rods, | 174 | 1592.1 | 3018.1 | 422.53 | 3440.63
8112739 | B154 | Moore Rd Service Station | 30 Jan 2018 | Air con leaking water on shop floor | Reactive Maintenance | Conducted risk assessment & completed necessary safety documents. Assessed and found drain blocked. Flushed out drain and tested it is working well., |  | 1 | 483.75 | 483.75 | 300 | Drain cleaner , Drain rods, | 38 | 347.7 | 1131.45 | 158.4 | 1289.85
8110888 | B154 | La Lucia Ridge Oasis | 30 Jan 2018 | Lights not working in freezer room | Reactive Maintenance | Conducted risk assessment & completed necessary safety documents. Assessed and found lights in the freezer not working causing the chiller to trip. Removed and replaced with new a 36 watt tube, ballast and starter. Tested and found it is working well., |  | 2 | 563 | 1126 | 420.82 | 36 Watt light tube, Ballast 36 Watt, Starter, | 28 | 256.2 | 1803.02 | 252.42 | 2055.44
[8 empty] | 9 |  | 4716.25 | 1672.7 |  | 440 | 4026 | 10414.95 | 1458.09 | 11873.04