## Simple
Sevest Ref. | Invoice No. | Site Name | Date Logged | Issue / Incident Description | Category | Solution: Reason For ADHOC Billing | #R | Labour Hrs. | Rate | Labour Ttl. | Material Ttl. | Material Description | Mileage (Km) | Mileage Ttl | Inv Excl. | TAX | Inclusive | Approved | Seavest Comments | BP Comments
8112165 | B159 | La Lucia Ridge Oasis | 01 Feb 2018 | WBC drain pipe is leaking badly | Reactive Maintenance | Conducted risk assessment & completed necessary safety documents. Assessed and found WBC drain pipe leaking. Returned to site with spares and replaced water P trap. Tested and found no leaks on drain pipe., |  | 3 | 550 | 1650 | 539 | Water P trap and fittings , | 24 | 219.6 | 2408.6 | 337.2 | 2745.8
8114173 | B159 | BP Ridge Oasis | 09 Feb 2018 | Female staff ablution block - pressure relief valve on supply line to toilet is leaking continuously. | Reactive Maintenance | Conducted risk assessment & completed necessary safety documents. Assessed and found pressure relief valve on supply line to toilet is leaking continuously. Switched off water supply to toilet. Removed float valve and black float and replaced with new. Tested toilet system it is working well., |  | 2 | 430 | 860 | 210 | Float Valve, black float, | 102 | 933.3 | 2003.3 | 280.46 | 2283.76
8114442 | B159 | New Germany Service Centre | 13 Feb 2018 | The drainage that runs from the kitchen sinks is blocked | Reactive Maintenance | Conducted risk assessment & completed necessary safety documents. Assessed and found drain in kitchen sink is blocked. Unblocked drain. Returned to site because the fat trap manhole was blocked and overflowing. Removed dirt from drainage line and pressure cleaned entire drainage system. Tested Drainage system and is working well. Cleaned working area and made safe., |  | 7 | 430 | 3010 | 1150 | Drain rods, hire of specialised hydrosphere cleaner, | 88 | 805.2 | 4965.2 | 695.13 | 5660.33
8114201 | B159 | BP Berea E L | 14 Feb 2018 | Cashier door ios not closing | Reactive Maintenance | Conducted risk assessment & completed necessary safety documents. Repositioned cashier door. Tested door it is opening and closing properly. , |  | 3 | 430 | 1290 | 0 | , | 42 | 384.3 | 1674.3 | 234.4 | 1908.7
8112672 | B159 | BP Hitech Motors | 14 Feb 2018 | Door handle broken .. .. .. | Reactive Maintenance | Conducted risk assessment & completed necessary safety documents. Assessed and found door handle needs to be replaced. , Returned to site with door handle. Removed damaged door handle and replaced with new. Tested door and it is working well., |  | 2 | 488 | 918 | 626.5 | Door Handle, | 320 | 2928 | 4472.5 | 626.15 | 5098.65
8111802 | B159 | Motorhaven | 14 Feb 2018 | Hand basin in kitchen is leaking | Reactive Maintenance | Conducted risk assessment & completed necessary safety documents. Isolated water supply to kitchen basin. Re-secured flange on sink and tightened loose tap which was leaking. Tested and tap is no longer leaking., |  | 1 | 430 | 430 | 0 | , | 60 | 549 | 979 | 137.06 | 1116.06
8113598 | B159 | 222 Service Station | 14 Feb 2018 | Cashier kiosk door is not closing | Reactive Maintenance | Conducted risk assessment & completed necessary safety documents. Secured loose hinges into place for the door to close effectively. , |  | 2 | 430 | 860 | 280 | Pop Rivets, | 58 | 530.7 | 1670.7 | 233.9 | 1904.6
[8 empty] | 20 |  | 9018 | 2805.5 |  | 694 | 6350.1 | 18173.6 | 2544.3 | 20717.9