## Simple
Sevest Ref. | Invoice No. | Site Name | Date Logged | Issue / Incident Description | Category | Solution: Reason For ADHOC Billing | #R | Labour Hrs. | Rate | Labour Ttl. | Material Ttl. | Material Description | Mileage (Km) | Mileage Ttl | Inv Excl. | TAX | Inclusive | Approved | Seavest Comments | BP Comments
8118040 | B165 | BP Northdene | 15 Mar 2018 | Globe lights in fridge not working | Reactive Maintenance | Conducted risk assessment & completed necessary safety documents. Assessed and found two ballasts needs to be replaced. Replaced Ballasts and tested unit it is working fine., |  | 2 | 483.75 | 967.5 | 300 | Ballasts, | 100 | 915 | 2182.5 | 305.55 | 2488.05
8118515 | B165 | Araf Fuel Centre | 19 Mar 2018 | kiosk air con is leaking | Reactive Maintenance | Conducted risk assessment & completed necessary safety documents. Assessed and found main drain blocked. Flushed drain and tested unit it is working well., |  | 1 | 483.75 | 483.75 | 0 | , | 44 | 402.6 | 886.35 | 124.09 | 1010.44
8118356 | B165 | BP Arena Park | 19 Mar 2018 | Shop air con is not cooling again | Reactive Maintenance | Conducted risk assessment & completed necessary safety documents. Assessed and found aircon cover missing. Replaced cover, defrosted ice on unit and adjusted settings. Tested unit it is cooling fine., |  | 1 | 563 | 563 | 85 | Consumables( screws,silver tape), | 72 | 658.8 | 1306.8 | 182.95 | 1489.75
8115809 | B165 | BP Watercrest | 19 Mar 2018 | Lights not working in chiller unit | Reactive Maintenance | Conducted risk assessment & completed necessary safety documents. Removed non working light tubes from chiller for safe disposal. Fitted new light tubes. Tested lights in chiller and it is working well., |  | 1 | 483.75 | 483.75 | 312 | Light bulbs 58w, | 76 | 695.4 | 1491.15 | 208.76 | 1699.91
8118630 | B165 | BP Northdene | 19 Mar 2018 | Under counter chiller is leaking water | Reactive Maintenance | Conducted risk assessment & completed necessary safety documents. Assessed and found water leak in chiller. Repaired water leak and tested unit it is working well., |  | 1 | 483.75 | 483.75 | 0 | , | 50 | 457.5 | 941.25 | 131.78 | 1073.03
8118710 | B165 | BP Edendale Service Station | 19 Mar 2018 | Walk in chiller temp is topo low | Reactive Maintenance | Conducted risk assessment & completed necessary safety documents. Assessed and found thermostat set to -20 degrees celcuis and timer was set on bypass mode. Adjusted thermostat and defrost timer. Defrosted blower coils. Tested unit and it is working well., |  | 2 | 750 | 1500 | 0 | , | 182 | 1665.3 | 3165.3 | 443.14 | 3608.44
8118177 | B165 | BP Dube Village Mall | 19 Mar 2018 | shop air con is leaking water | Reactive Maintenance | Conducted risk assessment & completed necessary safety documents. Assessed and found aircon not working. Reset unit, removed condensor and cleaned it. Topped up unit with gas . Tested unit and it is cooling well., |  | 2 | 483.75 | 967.5 | 1500 | R22 gas, | 28 | 256.2 | 2723.7 | 381.32 | 3105.02
8117848 | B165 | BP Kwa Mashu Service Station | 19 Mar 2018 | Dairy chiller is not working | Reactive Maintenance | Conducted risk assessment & completed necessary safety documents. Adjusted fans in chiller. Defrosted coil in chiller. Connected and tested unit it is cooling well., |  | 1 | 563 | 563 | 0 | , | 30 | 274.5 | 837.5 | 117.25 | 954.75
8118015 | B165 | BP West Street | 19 Mar 2018 | Dairy chiller is not working | Reactive Maintenance | Conducted risk assessment & completed necessary safety documents. Cleaned out cabinet and unblocked drain on chiller. Tested unit it is working well., |  | 1 | 563 | 563 | 0 | , | 32 | 292.8 | 855.8 | 119.81 | 975.61
8117726 | B165 | BP Northdene | 19 Mar 2018 | Walk in freezer is not working .. .. | Reactive Maintenance | Conducted risk assessment & completed necessary safety documents. Assessed and found unit short of gas. Topped up unit with gas. Tested unit it is working well., |  | 1 | 483.75 | 483.75 | 1750 | R404a gas, | 50 | 457.5 | 2691.25 | 376.78 | 3068.03
8117950 | B165 | BP Raisethorpe | 19 Mar 2018 | Dairy chiller is not working | Reactive Maintenance | Conducted risk assessment & completed necessary safety documents. Assessed and found gas leak on service valve. Repaired gas leak and topped up unit with gas. Tested unit and it is cooling well., |  | 3 | 483.75 | 1451.25 | 2800 | R404a gas, | 174 | 1592.1 | 5843.35 | 818.07 | 6661.42
8113774 | B165 | BP Bluff | 19 Mar 2018 | Lights not working in dairy chiller | Reactive Maintenance | Conducted risk assessment & completed necessary safety documents. Removed non working light tubes from dairy chiller for safe disposal. Fitted new light tubes. Tested lights in chiller and it is working well., |  | 1 | 483.75 | 483.75 | 312 | Light bulbs 58w, | 52 | 475.8 | 1271.55 | 178.02 | 1449.57
8117687 | B165 | BP Prospecton Road Service Sta | 19 Mar 2018 | Air con is leaking water .. .. | Reactive Maintenance | Conducted risk assessment & completed necessary safety documents. Assessed and found drain line blocked and drain pan dirty. Cleaned blocked drain, removed drip tray and cleaned. Tested unit it is working well., |  | 2 | 483.75 | 967.5 | 0 | , | 60 | 549 | 1516.5 | 212.31 | 1728.81
8117163 | B165 | BP Ridge Oasis | 19 Mar 2018 | Office air con is leaking water | Reactive Maintenance | Conducted risk assessment & completed necessary safety documents. Assessed and found condensor coil blocked. Removed and cleaned coil. Topped up unit with gas. tested unit it is cooling well., |  | 1 | 563 | 563 | 500 | R22 gas, | 100 | 915 | 1978 | 276.92 | 2254.92
[8 empty] | 20 |  | 10524.5 | 7559 |  | 1050 | 9607.5 | 27691 | 3876.75 | 31567.75