## Simple
Sevest Ref. | Invoice No. | Site Name | Date Logged | Issue / Incident Description | Category | Solution: Reason For ADHOC Billing | #R | Labour Hrs. | Rate | Labour Ttl. | Material Ttl. | Material Description | Mileage (Km) | Mileage Ttl | Inv Excl. | TAX | Inclusive | Approved | Seavest Comments | BP Comments
8121815 | B172 | BP Bluff | 11 Apr 2018 | male customers toilet not flushing | Reactive Maintenance | Conducted risk assessment & completed necessary safety documents. Removed broken pieces of toilet seat and sanitary pads from toilet tank. Reset flushing mechanism and adjusted float. Tested toilet and it is working well., |  | 1 | 430 | 430 | 0 | , | 52 | 475.8 | 905.8 | 135.87 | 1041.67
8121647 | B172 | Montwood Motors | 11 Apr 2018 | One of the staff toilets is not functioning | Reactive Maintenance | Conducted risk assessment & completed necessary safety documents. Assessed and found toilet not functioning properly due to flushing handle being broken. Installed new jolly flusher kit. Tested toilet and it is working well., |  | 1 | 430 | 430 | 480 | Jolly flusher kit, | 50 | 457.5 | 1367.5 | 205.125 | 1572.63
8121578 | B172 | BP Escombe | 11 Apr 2018 | Water pushing through workshop over the tank farm excessively . | Reactive Maintenance | Assessed and found no leak on property. Leak is from Municipality waterline., |  | 0 | 550 | 0 | 800 | Call out charges as Agreed, | 0 | 0 | 800 | 120 | 920
8122073 | B172 | La Lucia Ridge Oasis | 16 Apr 2018 | some lights on the walk in chiller door is not working | Reactive Maintenance | Conducted risk assessment & completed necessary safety documents. Assessed and found 3 x 5 foot globes need to be replaced. Replaced 3 x 5 foot globes with new. Repaired wiring on light fitting. Tested lights and it is working well., |  | 2 | 430 | 860 | 480 | 3 x 5 foot globes, | 12 | 109.8 | 1449.8 | 217.47 | 1667.27
8121481 | B172 | BP Dube Village Mall | 17 Apr 2018 | Shop floor toilets door handle is broken | Reactive Maintenance | Conducted risk assessment & completed necessary safety documents. Removed broken door lockset from toilet door. Fitted new door lockset. Tested door lockset and it is working correctly., |  | 1 | 430 | 430 | 485 | 2 Lever Yale lockset, | 28 | 256.2 | 1171.2 | 175.68 | 1346.88
8121236 | B172 | New Germany Service Centre | 18 Apr 2018 | One of the taps in the male customer toilets is leaking. | Reactive Maintenance | Conducted risk assessment & completed necessary safety documents. Isolated water supply to toilet tap. Repaired leak on tap fitting on hot and cold water supply. Tested taps and is working well., |  | 2 | 430 | 860 | 95 | Consumables(fibre washers,thread tape), | 44 | 402.6 | 1357.6 | 203.64 | 1561.24
8122611 | B172 | BP Raisethorpe | 18 Apr 2018 | Sink is clogged-no water in faucet | Reactive Maintenance | Conducted risk assessment & completed necessary safety documents. Removed two damaged tap head units. Fitted two new cobra tap head units. Unblocked drain pipe in sink with drain cleaner. Tested tap and it is working well., |  | 2 | 430 | 860 | 1000 | Cobra tap head unit, Drain cleaner, | 174 | 1592.1 | 3452.1 | 517.815 | 3969.92
8121157 | B172 | Hay-Hoe Service Station | 18 Apr 2018 | access control kiosk door not opening/closing automatically | Reactive Maintenance | Conducted risk assessment & completed necessary safety documents. Assessed access control door and found that cable in power supply unit needs to be repaired. Repaired power supply unit cables and tested door it is working correctly., |  | 1 | 488 | 488 | 0 | , | 48 | 439.2 | 927.2 | 139.08 | 1066.28
8121636 | B172 | BP Clare Road | 19 Apr 2018 | Main line for air pressure is not working | Reactive Maintenance | Conducted risk assessment & completed necessary safety documents. Assessed and found main line for air pressure not working. Repaired handheld at pump 1 and 2. Repaired airlines on pumps 1,2,5,6,7 and 8. Returned to Site to repair pump 3 and 4. Replaced twin hose control valve,bottle trap,quick coupler body and nipple. Drilled out broken union and re-taped with new union., |  | 6 | 430 | 2580 | 4328.5 | Twin hose control valve, Water trap, Quick coupler body, Quick Coupler nipple, | 64 | 585.6 | 7494.1 | 1124.115 | 8618.22
8119305 | B172 | Motorhaven | 24 Apr 2018 | Investigate and repair roof leak | Reactive Maintenance | Conducted risk assessment & completed necessary safety documents. Assessed and found leak in kitchen roof. Returned to site and cordoned of work area with metal barricades to make safe. Erected mobile tower scaffold and ascended to the roof to seal. Prepared all problem areas. Applied first coat sika raintite and membrane to affected areas. Allowed to cure before applying second coat. Conducted water test for leaks. Cleaned up work area and made safe., |  | 5 | 430 | 2150 | 1500 | Sika membrane and sealant, | 120 | 1098 | 4748 | 712.2 | 5460.2
8115651 | B172 | Motorhaven | 24 Apr 2018 | Outside toilet is not flushing | Reactive Maintenance | Conducted risk assessment & completed necessary safety documents. Repaired toilet mechanism that was faulty. Tested toilet system it is working well., |  | 1 | 430 | 430 | 0 | , | 60 | 549 | 979 | 146.85 | 1125.85
8116040 | B172 | 222 Service Station | 24 Apr 2018 | Door leading to the toilet is jammed | Reactive Maintenance | Conducted risk assessment & completed necessary safety documents. Repaired door leading to the toilet that was jammed. Resecured hinge to door., |  | 2 | 430 | 860 | 42 | Pop Rivets, | 58 | 530.7 | 1432.7 | 214.905 | 1647.61
[8 empty] | 24 |  | 10378 | 9210.5 |  | 710 | 6496.5 | 26085 | 3912.75 | 29997.77