## Simple
Sevest Ref. | Invoice No. | Site Name | Date Logged | Issue / Incident Description | Category | Solution: Reason For ADHOC Billing | #R | Labour Hrs. | Rate | Labour Ttl. | Material Ttl. | Material Description | Mileage (Km) | Mileage Ttl | Inv Excl. | TAX | Inclusive | Approved | Seavest Comments | BP Comments
8120838 | B173 | Palm Service Centre | 06 Apr 2018 | Air con unit in shop main is not cooling | Reactive Maintenance | Conducted risk assessment & completed necessary safety documents. Asessed and found electrical isolator burnt. Cable is burnt on red phase. Electrician to sort out., Returned to site replaced unit burnt power cable. Changed cable from 4mm to 10mm. Electrician changed breaker on DB board. Tested unit and it is cooling well., |  | 7 | 483.75 | 4451.25 | 0 | , | 660 | 6039 | 10490.25 | 1573.5375 | 12063.79
8121143 | B173 | Araf Fuel Centre | 12 Apr 2018 | Milk chiller is leaking from the bottom | Reactive Maintenance | Conducted risk assessment & completed necessary safety documents. Assessed and found chiller drain blocked. Unblocked drain using water and cleaned out cabinet. , |  | 1 | 483.75 | 483.75 | 0 | , | 44 | 402.6 | 886.35 | 132.9525 | 1019.3
8121863 | B173 | BP Verulam | 13 Apr 2018 | Dairy chiller is leaking water | Reactive Maintenance | Conducted risk assessment & completed necessary safety documents. Assessed and found drain pipe broken. Repaired broken drain pipe. Removed excess water from cabinet., |  | 2 | 483.75 | 967.5 | 0 | , | 40 | 366 | 1333.5 | 200.025 | 1533.53
8121638 | B173 | BP West Street | 13 Apr 2018 | Dairy chiller is not cooling | Reactive Maintenance | Conducted risk assessment & completed necessary safety documents. Assessed and found gas leak on unit. Repaired gas leak and topped up unit with gas. Tested unit and it is cooling well., |  | 2 | 563 | 1126 | 750 | R22 gas, | 20 | 183 | 2059 | 308.85 | 2367.85
8118548 | B173 | BP Dube Village Mall | 19 Apr 2018 | Under bar fridge in WBC is leaking water | Reactive Maintenance | Conducted risk assessment & completed necessary safety documents. Assessed under bar fridge and found it in bad condition. Removed unit from site for assessment and repair. Repaired base of unit at workshop and returned unit to site., |  | 5 | 483.75 | 2418.75 | 0 | , | 56 | 512.4 | 2931.15 | 439.6725 | 3370.82
8120872 | B173 | Westville Autohouse | 19 Apr 2018 | Chiller is not cooling .. ... ... ... ... | Reactive Maintenance | Conducted risk assessment & completed necessary safety documents. Assessed and found drain blocked and two evap fans burnt. Replaced two evap fans with new. and unblocked drain line. Tested unit and it is cooling well., |  | 2 | 483.75 | 967.5 | 1160 | 16W Fan Motor, | 38 | 347.7 | 2475.2 | 371.28 | 2846.48
8121408 | B173 | BP Cascades Service Station | 19 Apr 2018 | Freezer is not the required temp | Reactive Maintenance | Conducted risk assessment & completed necessary safety documents. Assessed and found sensor faulty. Replaced defrost sensor and re programmed controller. Tested unit and it is working correctly. , |  | 2 | 483.75 | 967.5 | 597.5 | Defrost Sensor, | 176 | 1610.4 | 3175.4 | 476.31 | 3651.71
8121642 | B173 | Montwood Motors | 19 Apr 2018 | Air con is leaking water .. ... ... | Reactive Maintenance | Conducted risk assessment & completed necessary safety documents. Assessed and found drain blocked. Unblocked drain and cleaned filters. Tested unit it is working correctly. , |  | 1 | 483.75 | 483.75 | 0 | , | 50 | 457.5 | 941.25 | 141.1875 | 1082.44
[8 empty] | 22 |  | 11866 | 2507.5 |  | 1084 | 9918.6 | 24292.1 | 3643.815 | 27935.92