## Simple
Sevest Ref. | Invoice No. | Site Name | Date Logged | Issue / Incident Description | Category | Solution: Reason For ADHOC Billing | #R | Labour Hrs. | Rate | Labour Ttl. | Material Ttl. | Material Description | Mileage (Km) | Mileage Ttl | Inv Excl. | TAX | Inclusive | Approved | Seavest Comments | BP Comments
8129259 | B183 | BP Clare Road | 06 Jun 2018 | air pressure on pump 3 and 4 is not working. | Reactive Maintenance | Conducted risk assessment & completed necessary safety documents. Assessed and found screw on valve needs to be replaced. Removed damaged screw on valve and replaced with new., |  | 1 | 430 | 430 | 40 | Valve, | 20 | 183 | 653 | 97.95 | 750.95
8130190 | B183 | BP Ridge Oasis | 12 Jun 2018 | Damaged tiles at ladies ablution and gents ablution. | Reactive Maintenance | Conducted risk assessment & completed necessary safety documents. Removed loose and cracked tiles from ladies toilet and passage. Prepared floor and tiled new tiles in toilet and passage to match existing. Allowed tiles to dry and then grouted around new tiles. , |  | 7 | 430 | 3010 | 1444 | Tile Fix 20kg, Tile Grout , Tiles, | 102 | 933.3 | 5387.3 | 808.095 | 6195.4
8130486 | B183 | New Germany Service Centre | 16 Jun 2018 | The door leading to the store room is broken | Reactive Maintenance | Conducted risk assessment & completed necessary safety documents. Assessed and resecured door to frame with new hinge and pop rivets. Tested door and it is working correctly., |  | 1 | 430 | 430 | 220 | Aluminuim hinge and pop rivets, | 44 | 402.6 | 1052.6 | 157.89 | 1210.49
8130755 | B183 | BP West Street | 18 Jun 2018 | Tap and pipe burst in WBC kitchen | Reactive Maintenance | Conducted risk assessment & completed necessary safety documents. Assessed and found tap and pipe needs to be replaced. Cut off water supply to kitchen taps. Removed damaged taps and replaced with new . Replaced pipe and pipe fittings. Turned on water supply and tested taps it is working well., |  | 3 | 430 | 1290 | 480 | Tap, Consumables( 15mm pipe,brass couplers), | 20 | 183 | 1953 | 292.95 | 2245.95
8130786 | B183 | Reservoir Hills Service Statio | 18 Jun 2018 | No hot water in WBC kitchen | Reactive Maintenance | Conducted risk assessment & completed necessary safety documents. Assessed and found thermostat, element and element gasket needs to be replaced. Replaced these components and tested geyser it is heating correctly., |  | 3 | 430 | 1290 | 967 | Kwikot geyser element, Kwiktherm thermostat, Kwikoflange element gasket, | 24 | 219.6 | 2476.6 | 371.49 | 2848.09
8130820 | B183 | Nagina Service station | 18 Jun 2018 | back door was broken at the lock | Reactive Maintenance | Conducted risk assessment & completed necessary safety documents. Assessed door after robbery. Straightened out lockset and frame. , |  | 1 | 430 | 430 | 0 | , | 64 | 585.6 | 1015.6 | 152.34 | 1167.94
8130963 | B183 | BP Prospecton Road Service Sta | 19 Jun 2018 | The Closer arm on the cashier kiosk door is not working properly. | Reactive Maintenance | Conducted risk assessment & completed necessary safety documents. Assessed and adjusted and reset door closer unit., |  | 1 | 430 | 430 | 0 | , | 60 | 549 | 979 | 146.85 | 1125.85
[8 empty] | 17 |  | 7310 | 3151 |  | 334 | 3056.1 | 13517.1 | 2027.565 | 15544.67