## Simple
Sevest Ref. | Invoice No. | Site Name | Date Logged | Issue / Incident Description | Category | Solution: Reason For ADHOC Billing | #R | Labour Hrs. | Rate | Labour Ttl. | Material Ttl. | Material Description | Mileage (Km) | Mileage Ttl | Inv Excl. | TAX | Inclusive | Approved | Seavest Comments | BP Comments
8137303 | B201 | BP Watercrest | 10 Aug 2018 | Shop air con is not working | Reactive Maintenance | Created a safe barricaded work area. Isolated the power to the shop air conditioning unit. Supplied and installed a new PC board. Recommissioned the unit and conducted a test to ensure that the unit is functioning correctly. Cleaned and made work area safe., |  | 4 | 483.75 | 1935 | 6950 | PC Board, | 148 | 1354.2 | 10239.2 | 1535.88 | 11775.08
8140971 | B201 | Reservoir Hills Service Statio | 10 Sep 2018 | upright freezer not freezing .. .. .. .. | Reactive Maintenance | Conducted risk assessment & completed necessary safety documents. Assessed unit and cleaned out condensor and adjusted HP switch. Tested unit and it is working correctly., |  | 1 | 483.75 | 483.75 | 0 | , | 24 | 219.6 | 703.35 | 105.5025 | 808.85
8144198 | B201 | BP Chatsworth Circle | 03 Oct 2018 | Coke chiller is not working | Reactive Maintenance | Conducted risk assessment & completed necessary safety documents. Assessed and found unit off on H.P. Reset H.P, cleaned and washed out condensor. Tested unit and it is cooling well., |  | 1 | 483.75 | 483.75 | 0 | , | 76 | 695.4 | 1179.15 | 176.8725 | 1356.02
8144217 | B201 | La Lucia Ridge Oasis | 03 Oct 2018 | cold drink chiller tep to high | Reactive Maintenance | Conducted risk assessment & completed necessary safety documents, |  | 2 | 563 | 1126 | 2400 | 25W Fan motor, Dail thermometer, | 12 | 109.8 | 3635.8 | 545.37 | 4181.17
8144212 | B201 | La Lucia Ridge Oasis | 03 Oct 2018 | cold drink fridge lights not working | Reactive Maintenance | Conducted risk assessment & completed necessary safety documents. Assessed and found chiller lights not working. Replaced two tubes with starters. Tested lights and it is working correctly. Topped up chiller with gas., |  | 1 | 563 | 563 | 2460 | R134a Gas, 58w tubes, Starters, | 12 | 109.8 | 3132.8 | 469.92 | 3602.72
8144688 | B201 | Chess Service Station | 08 Oct 2018 | Walk in chiller door is faulty | Reactive Maintenance | Conducted risk assessment & completed necessary safety documents. Assessed and found chiller door hinge damaged. Repaired and resecured door hinge. Tested door and it is working correctly., |  | 1 | 483.75 | 483.75 | 0 | , | 32 | 292.8 | 776.55 | 116.4825 | 893.03
8144965 | B201 | BP Church Street | 09 Oct 2018 | dairy fridge is not cooling | Reactive Maintenance | Conducted risk assessment & completed necessary safety documents, |  | 1 | 483.75 | 483.75 | 3200 | R404a gas, | 143 | 1308.45 | 4992.2 | 748.83 | 5741.03
8144863 | B201 | BP West Street | 09 Oct 2018 | Ice freezer is not working | Reactive Maintenance | Conducted risk assessment & completed necessary safety documents. Assessed and found gas leak on unit. Repaired gas leak and topped up unit with gas. Tested unit and it is cooling correctly., |  | 2 | 563 | 1126 | 1500 | R22 gas, | 20 | 183 | 2809 | 421.35 | 3230.35
8145409 | B201 | Drive In Motors | 10 Oct 2018 | Under bar fridge leaking water | Reactive Maintenance | Conducted risk assessment & completed necessary safety documents. Assessed and found drip tray cracked. Removed damaged drip tray and replaced with new. Checked and found no leaks on unit., |  | 2 | 563 | 1126 | 620 | Drip tray, | 76 | 695.4 | 2441.4 | 366.21 | 2807.61
8145412 | B201 | Drive In Motors | 10 Oct 2018 | air conditioner not working at shop floor | Reactive Maintenance | Conducted risk assessment & completed necessary safety documents. Assessed and found drain blocked and isolator off. Reseted isolator and unblocked drain. Tested unit and it is working correctly, |  | 2 | 483.75 | 967.5 | 0 | , | 76 | 695.4 | 1662.9 | 249.435 | 1912.34
8143084 | B201 | New Germany Service Centre | 11 Oct 2018 | The pie freezer is making a loud noise | Reactive Maintenance | Isolated power to the pie freezer. Supplied and installed a new compressor unit, one indoor fan motor and one outdoor fan motor . Recommissioned the unit and conducted a test to ensure that the unit is functioning correctly. Cleaned and made work area safe., |  | 6 | 483.75 | 2902.5 | 20589.5 | Compressor, Fan motor (indoor - 300mm diameter), Fan motor (outdoor – 450mm diameter) , | 44 | 402.6 | 23894.6 | 3584.19 | 27478.79
8143965 | B201 | BP Prospecton Road Service Sta | 11 Oct 2018 | Dairy chiller is not cooling | Reactive Maintenance | Conducted risk assessment & completed necessary safety documents, |  | 2 | 483.75 | 967.5 | 1300 | 25W Fan motor, | 60 | 549 | 2816.5 | 422.475 | 3238.98
8146126 | B201 | BP Waterloo | 16 Oct 2018 | Shop air con is not working | Reactive Maintenance | Conducted risk assessment & completed necessary safety documents. Assessed unit, removed and cleaned filters on aircon unit. Tested unit and it is working correctly., |  | 2 | 483.75 | 967.5 | 0 | , | 46 | 420.9 | 1388.4 | 208.26 | 1596.66
8146181 | B201 | BP Umbilo | 16 Oct 2018 | Dairy chiller temp too high | Reactive Maintenance | Conducted risk assessment & completed necessary safety documents. Assessed and found unit short of gas. Topped up unit with gas. Tested unit and it is working correctly., |  | 1 | 483.75 | 483.75 | 1250 | R22 gas, | 40 | 366 | 2099.75 | 314.9625 | 2414.71
8143350 | B201 | BP Raisethorpe | 17 Oct 2018 | Freezer room door hinge broken | Reactive Maintenance | Conducted risk assessment & completed necessary safety documents. Assessed and found door hinge lock mechanism damaged. Repaired door hinge lock mechanism. Tested door and it is working correctly, |  | 2 | 483.75 | 967.5 | 0 | , | 174 | 1592.1 | 2559.6 | 383.94 | 2943.54
8145316 | B201 | BP Verulam | 17 Oct 2018 | Air con duct has come loose | Reactive Maintenance | Conducted risk assessment & completed necessary safety documents. Assessed and found aircon duct loose. Resecured return air duct. Trimmed and reconnected duct. Tested unit and it is working correctly., |  | 1 | 483.75 | 483.75 | 0 | , | 46 | 420.9 | 904.65 | 135.6975 | 1040.35
8145468 | B201 | Chess Service Station | 29 Oct 2018 | Under bar fridge is not cooling | Reactive Maintenance | Conducted risk assessment & completed necessary safety documents. Assessed and found gas leak on unit. Repaired gas leak and topped up unit with gas. Tested unit and it is working correctly., |  | 1 | 563 | 563 | 800 | R134a Gas, | 32 | 292.8 | 1655.8 | 248.37 | 1904.17
8146567 | B201 | Drive In Motors | 29 Oct 2018 | Under bar fridge is making a loud noise | Reactive Maintenance | Conducted risk assessment & completed necessary safety documents. Assessed and found underbar fridge making a noise due to copper pipes being loose. Resecured pipes and tested all is in order., |  | 1 | 483.75 | 483.75 | 0 | , | 76 | 695.4 | 1179.15 | 176.8725 | 1356.02
8146580 | B201 | BP West Street | 29 Oct 2018 | Air con is not working | Reactive Maintenance | Conducted risk assessment & completed necessary safety documents. Checked and found isolator loose. Resecured isilator and reset unit. Advised manager to monitor unit., |  | 1 | 483.75 | 483.75 | 0 | , | 20 | 183 | 666.75 | 100.0125 | 766.76
8146004 | B201 | BP Clare Road | 29 Oct 2018 | Office air con is leaking water | Reactive Maintenance | Conducted risk assessment & completed necessary safety documents. Assessed and found drain blocked causing aircon to leak. Unblocked drain and tested unit is is working correctly., |  | 1 | 563 | 563 | 0 | , | 24 | 219.6 | 782.6 | 117.39 | 899.99
8145947 | B201 | BP Prospecton Road Service Sta | 29 Oct 2018 | Dairy chiller 2 is leaking water | Reactive Maintenance | Conducted risk assessment & completed necessary safety documents. Checked and found heater float switch faulty and drains blocked. Unblocked two drains and float switch needs to be replaced., |  | 2 | 563 | 1126 | 0 | , | 60 | 549 | 1675 | 251.25 | 1926.25
8146154 | B201 | Araf Fuel Centre | 29 Oct 2018 | Side freezer is not working | Reactive Maintenance | Conducted risk assessment & completed necessary safety documents. Assessed and found condensor coil blocked. Cleaned coils and topped up unit with gas. Tested unit and it is working correctly., |  | 1 | 483.75 | 483.75 | 900 | R404a gas, | 46 | 420.9 | 1804.65 | 270.6975 | 2075.35
[8 empty] | 38 |  | 19254.25 | 41969.5 |  | 1287 | 11776.05 | 72999.8 | 10949.97 | 83949.77