## Simple
Sevest Ref. | Invoice No. | Site Name | Date Logged | Issue / Incident Description | Category | Solution: Reason For ADHOC Billing | #R | Labour Hrs. | Rate | Labour Ttl. | Material Ttl. | Material Description | Mileage (Km) | Mileage Ttl | Inv Excl. | TAX | Inclusive | Approved | Seavest Comments | BP Comments
8054856 | B21 | BP Verulam | 30 Oct 2016 | Cold drinks fridge -5 door not working | Reactive Maintenance | Conducted risk assessment & completed necessary safety documents. Cordon off work area and assessed. Found that the fan breaker tripped. Reset breaker. Defrost and removed all ice build up from the evaporator coils. , |  | 2 | 1500 | 750 | 0 | , | 32 | 272 | 1772 | 248.08 | 2020.08
8054894 | B21 | BP Bluff | 31 Oct 2016 | Chiller switched off ... ... | Reactive Maintenance | Conducted risk assessment & completed necessary safety documents. Cordon off work area to make safe. Replaced defective contactor and burnt wiring with new. Tested and found no faults. , |  | 2 | 1126 | 563 | 1420 | Contactor, Wiring, gloves, tape, dust mask, | 60 | 510 | 3056 | 427.84 | 3483.84
8055097 | B21 | BP Sibaya | 01 Nov 2016 | Walk in freezer is not working | Reactive Maintenance | Conducted risk assessment & completed necessary safety documents. Found water in the electrical box which caused the unit to trip. Dried up and sealed off the box. , |  | 1 | 375 | 375 | 70 | Sealer, | 58 | 493 | 938 | 131.32 | 1069.32
8052209 | B21 | BP King | 01 Nov 2016 | Door not opening and closing | Reactive Maintenance | Conducted risk assessment & completed necessary safety documents, |  | 0 | 0 | 0 | 0 | , | 0 | 0 | 0 | 0 | 0
[8 empty] | 5 |  | 1688 | 1490 |  | 150 | 1275 | 5766 | 807.24 | 6573.24