## Simple
Sevest Ref. | Invoice No. | Site Name | Date Logged | Issue / Incident Description | Category | Solution: Reason For ADHOC Billing | #R | Labour Hrs. | Rate | Labour Ttl. | Material Ttl. | Material Description | Mileage (Km) | Mileage Ttl | Inv Excl. | TAX | Inclusive | Approved | Seavest Comments | BP Comments
8056144 | B30 | BP Dube Village Mall | 07 Nov 2016 | Dairy fridge is not chilling | Reactive Maintenance | Conducted risk assessment & completed necessary safety documents. Adjusted the program on the electrical controller. Checked all major parts to ensure proper working condition. , |  | 1 | 375 | 375 | 0 | , | 40 | 340 | 715 | 100.1 | 815.1
8059112 | B30 | Westville Autohouse | 28 Nov 2016 | the cool drink door not closing nicely | Reactive Maintenance | Conducted risk assessment & completed necessary safety documents. Assessed and found that a new locking mechanism was required. Commenced to the supplier. Fitted the new steel locking mechanism box and bolted to make secure. , |  | 1 | 375 | 375 | 892 | Stainless steel locking mechanism box and bolts, | 60 | 510 | 1777 | 248.78 | 2025.78
8059256 | B30 | BP Kwa Mashu Service Station | 01 Dec 2016 | Deep Freezer not cooling. Temperature too high @+40 | Reactive Maintenance | Conducted risk assessment & completed necessary safety documents. Assessed and found the freezer was not freezing. Tested the temperature and found it too high, as well as there was a gas leak. Repaired the gas leak on the evaporator coils, tightened the flare nuts and pressure tested. Topped up gas. All was in good working order. , |  | 2 | 750 | 375 | 950 | R404 Gas , | 42 | 357 | 2057 | 287.98 | 2344.98
8059581 | B30 | BP Sibaya | 02 Dec 2016 | Dairy chiller compressor very rowdy | Reactive Maintenance | Conducted risk assessment & completed necessary safety documents. Assessed and removed damaged fan motor assembly. Replaced with new. Tested and found no noise. , |  | 2 | 750 | 375 | 329 | Fan motor assembly, | 60 | 510 | 1589 | 222.46 | 1811.46
8059649 | B30 | BP Raisethorpe | 02 Dec 2016 | Air con in cash box not working | Reactive Maintenance | Conducted risk assessment & completed necessary safety documents. Assessed and found that the drain pipe was leaking. Re-adjusted the position and unblocked the pipe. , |  | 1 | 375 | 375 | 0 | , | 120 | 1020 | 1395 | 195.3 | 1590.3
8059818 | B30 | La Lucia Ridge Oasis | 04 Dec 2016 | Chiller fridge is not working | Reactive Maintenance | Conducted risk assessment & completed necessary safety documents. Made work area safe and removed old fan motor and defrost timer. Fitted new components. Tested and found all was in good working condition., |  | 3 | 1125 | 375 | 1085 | Fan motor, Defrost timer, | 32 | 272 | 2482 | 347.48 | 2829.48
8059920 | B30 | Montwood Motors | 05 Dec 2016 | shop air con is not cooling | Reactive Maintenance | Conducted risk assessment & completed necessary safety documents. Removed covers to find coils were blocked and dirty. Cleaned out coils and unit. Charged the unit with gas. Pressure tested and all was in good working order. , |  | 1 | 375 | 375 | 1129 | R22 Gas, Coil cleaner , | 55 | 467.5 | 1971.5 | 276.01 | 2247.51
8059957 | B30 | BP John Ross | 05 Dec 2016 | Walk in freezer is freezing | Reactive Maintenance | Conducted risk assessment & completed necessary safety documents. Cordon off work area. Sealed off leak on the drain pipe. Tested and found no leaks. , |  | 2 | 750 | 375 | 95 | Sealer, | 58 | 493 | 1338 | 187.32 | 1525.32
8060071 | B30 | BP Escombe | 06 Dec 2016 | Beverage chiller not cooling .... | Reactive Maintenance | Conducted risk assessment & completed necessary safety documents. Made work area safe and assessed. A permit issuer was required on site. Erected mobile scaffold and washed outdoor unit coils. Monitored the temperature. , |  | 3 | 1125 | 375 | 550 | Hire of mobile tower scaffold, | 55 | 467.5 | 2142.5 | 299.95 | 2442.45
8060258 | B30 | Westville Autohouse | 07 Dec 2016 | Food and drinks chiller temp too low | Reactive Maintenance | Conducted risk assessment & completed necessary safety documents. Washed condenser coils and tested gas levels. Adjusted stat., |  | 2 | 750 | 375 | 179 | Coil cleaner , | 60 | 510 | 1439 | 201.46 | 1640.46
8060436 | B30 | BP Kwa Mashu Service Station | 08 Dec 2016 | Air conditioning not working; ... ... | Reactive Maintenance | Conducted risk assessment & completed necessary safety documents. Removed covers to find coils were blocked and dirty. Cleaned out coils and unit. Charged the unit with gas. Pressure tested and all was in good working order. , |  | 4 | 1500 | 375 | 1129 | R22 Gas, Coil cleaner , | 42 | 357 | 2986 | 418.04 | 3404.04
8060506 | B30 | La Lucia Ridge Oasis | 08 Dec 2016 | The Chiller Freezer is not functional | Reactive Maintenance | Conducted risk assessment & completed necessary safety documents. Cordon off work area and stripped the unit. Defrost the coils and replaced the damaged thermostat with new. , |  | 1 | 563 | 563 | 420 | Thermostat , | 32 | 272 | 1255 | 175.7 | 1430.7
8060428 | B30 | La Lucia Ridge Oasis | 08 Dec 2016 | dairy chiller flooding shop leaking at outlet hose | Reactive Maintenance | Conducted risk assessment & completed necessary safety documents. Cordon off work area and fitted new drain pipe and drip tray. , |  | 1 | 563 | 563 | 782 | Drip tray and drain pipe, | 0 | 0 | 1345 | 188.3 | 1533.3
8060538 | B30 | Westville Autohouse | 09 Dec 2016 | Milk Chiller temp too high | Reactive Maintenance | Conducted risk assessment & completed necessary safety documents. Cordon off work area to make safe. Washed condenser coils and reset pressure switch. Monitored the temperature. , |  | 1 | 375 | 375 | 179 | Coil cleaner , | 57 | 484.5 | 1038.5 | 145.39 | 1183.89
8060805 | B30 | BP Arena Park | 11 Dec 2016 | Freezer is not freezing ... | Reactive Maintenance | Conducted risk assessment & completed necessary safety documents. Assessed and found that the coils were iced up. Defrost and removed all ice build up. Secured exposed electrical panels. Monitored temperature. , |  | 1 | 375 | 375 | 0 | , | 60 | 510 | 885 | 123.9 | 1008.9
8060853 | B30 | Moore Rd Service Station | 12 Dec 2016 | Front walk in chiller not reaching - 10 degrees | Reactive Maintenance | Conducted risk assessment & completed necessary safety documents. Cordon off work area to make safe. Pressure tested and found gas levels were low. Top up as and monitored the unit until it reached the desired temperature., |  | 2 | 750 | 375 | 950 | Gas, | 52 | 442 | 2142 | 299.88 | 2441.88
8060869 | B30 | New Germany Service Centre | 12 Dec 2016 | The underbar fridge is not working | Reactive Maintenance | Conducted risk assessment & completed necessary safety documents. Assessed and found the refrigerator was not in good order. Found the capacitor was damaged and wiring was burnt. Removed the capacitor and replaced it with new. Re-wired and topped up gas. Replaced thermostat. Tested and all was in good working order. , |  | 2 | 750 | 1729 | 2379 | Capacitor, thermostat and wiring , Gas, | 58 | 493 | 3622 | 507.08 | 4129.08
[8 empty] | 30 |  | 8105 | 11048 |  | 883 | 7505.5 | 30179.5 | 4225.13 | 34404.63