## Simple
Sevest Ref. | Invoice No. | Site Name | Date Logged | Issue / Incident Description | Category | Solution: Reason For ADHOC Billing | #R | Labour Hrs. | Rate | Labour Ttl. | Material Ttl. | Material Description | Mileage (Km) | Mileage Ttl | Inv Excl. | TAX | Inclusive | Approved | Seavest Comments | BP Comments
8044930 | B47 | BP Northdene | 04 Aug 2016 | Compressor has an oil leak and air leak. | Reactive Maintenance | Cordon off work area complete with safety cones, danger tape and warning signs. Upon inspection, we found that the cylinder head gasket has failed and requires replacement along with the seals of the ancillary parts that need to be removed. The current oil is to be drained and replaced with fresh oil. The area will be cleaned and made safe, |  | 6 | 2880 | 0 | 4080.69 | Compressor head gasket set, Oil, Consumables, | 100 | 850 | 7810.69 | 1093.5 | 8904.19
8060942 | B47 | Bullion Boulevard Express | 13 Dec 2016 | Dairy chiller temp too high | Reactive Maintenance | Conducted risk assessment & completed necessary safety documents. Made work area safe and assessed. Found that the wiring to the thermostat was faulty. Repaired and tested. Found no faults. , |  | 2 | 900 | 450 | 0 | , | 32 | 272 | 1172 | 164.08 | 1336.08
8062560 | B47 | BP John Ross | 28 Dec 2016 | The Chiller is leaking water | Reactive Maintenance | Conducted risk assessment & completed necessary safety documents. Cordon off work area and assessed. Found the main drain blocked. Unblocked drains and tested operation. Found no leaks. , |  | 2 | 900 | 450 | 0 | , | 32 | 272 | 1172 | 164.08 | 1336.08
8065285 | B47 | BP Prospecton Road Service Sta | 19 Jan 2017 | Air is leaking very badly | Reactive Maintenance | Conducted risk assessment & completed necessary safety documents. Unblocked 32mm outlet drain pipe. Washed and flushed tray for drainage., |  | 1 | 450 | 450 | 0 | , | 70 | 595 | 1045 | 146.3 | 1191.3
8065341 | B47 | Umlazi Service Centre | 19 Jan 2017 | main shop aircon not working at all. | Reactive Maintenance | Conducted risk assessment & completed necessary safety documents. Cordon off work area. Defrost and removed all ice. Washed filters. Tighten v-belt on the blower. Unit is in a bad condition. Quote to replace the unit. , |  | 2 | 900 | 450 | 0 | , | 60 | 510 | 0 | 197.4 | 1607.4
8065329 | B47 | BP Sibaya | 19 Jan 2017 | Shop air con and office air con not working | Reactive Maintenance | Conducted risk assessment & completed necessary safety documents. Washed filters and monitored temperature. , |  | 1 | 450 | 450 | 0 | , | 58 | 493 | 943 | 132.02 | 1075.02
8065667 | B47 | BP Verulam | 23 Jan 2017 | Bakery counter top fridge not cooling properly | Reactive Maintenance | Conducted risk assessment & completed necessary safety documents. Cleaned condenser coils. Monitored temperature. , |  | 1 | 450 | 450 | 0 | , | 0 | 0 | 450 | 63 | 513
8065669 | B47 | BP Verulam | 23 Jan 2017 | 1x Air conditioning unit in shop leaking water very badly | Reactive Maintenance | Conducted risk assessment & completed necessary safety documents. Unblocked the drip tray and condensate drain pipe. Tested aircon and found no water leaks. , |  | 2 | 900 | 450 | 0 | , | 32 | 272 | 1172 | 164.08 | 1336.08
8065781 | B47 | Araf Fuel Centre | 23 Jan 2017 | The fan for milk dairy chiller is making noise | Reactive Maintenance | Conducted risk assessment & completed necessary safety documents. Removed faulty fan motor and replaced with new. , |  | 1 | 450 | 450 | 780 | Fan motor, | 60 | 510 | 1740 | 243.6 | 1983.6
8065825 | B47 | New Germany Service Centre | 24 Jan 2017 | The food & drink chiller is faulty the temperature is too high to running hot. | Reactive Maintenance | Conducted risk assessment & completed necessary safety documents. Cleaned coils and monitored temperature. , |  | 1 | 450 | 450 | 350 | Coil cleaner , | 52 | 442 | 1242 | 173.88 | 1415.88
8065844 | B47 | Westville Autohouse | 24 Jan 2017 | Fridge not working as per Nazir (site supervisor | Reactive Maintenance | Conducted risk assessment & completed necessary safety documents. Cleaned condenser coils. Replaced faulty thermostat and monitored temperature. , |  | 2 | 900 | 450 | 750 | Thermostat , | 56 | 476 | 2126 | 297.64 | 2423.64
8065780 | B47 | BP Raisethorpe | 24 Jan 2017 | aircon in office leaking -very hot in office . shop air con also not coping temp at 33 | Reactive Maintenance | Conducted risk assessment & completed necessary safety documents. Made work area safe. Unblocked the drain for the office aircon. Met with the issuer the next day. Erected scaffold and serviced the unit. Cleaned coils and monitored the temperature. , |  | 4 | 1800 | 450 | 1100 | Scaffolding complete with safety signs, guard rails and toe boards, Coil cleaner , | 240 | 2040 | 4940 | 691.6 | 5631.6
8065779 | B47 | Montwood Motors | 24 Jan 2017 | Aircon needs to be serviced. No cold air | Reactive Maintenance | Conducted risk assessment & completed necessary safety documents. Re-gassed the unit and cleaned the coils. , |  | 2 | 900 | 450 | 1825 | Gas, Coil cleaner , | 68 | 578 | 3303 | 462.42 | 3765.42
8065917 | B47 | BP Clare Road | 24 Jan 2017 | Walk in freezer temp at +10 degrees. | Reactive Maintenance | Conducted risk assessment & completed necessary safety documents. Pressure tested to inspect gas levels. Gas pressure was fine. Stripped the unit and inspected coils and thermostat. All was in working fine., |  | 2 | 900 | 450 | 0 | , | 32 | 272 | 1172 | 164.08 | 1336.08
8065956 | B47 | Chess Service Station | 24 Jan 2017 | Fridge is leaking ... ... ... | Reactive Maintenance | Conducted risk assessment & completed necessary safety documents. Assessed and unblocked drain pipe. , |  | 1 | 450 | 450 | 300 | Cleaning agent, | 58 | 493 | 1243 | 174.02 | 1417.02
8066028 | B47 | BP Escombe | 25 Jan 2017 | Clover fridge is leaking ... .... | Reactive Maintenance | Conducted risk assessment & completed necessary safety documents. Cleaned drip tray and flushed drain pipes. , |  | 1 | 450 | 450 | 0 | , | 60 | 510 | 960 | 134.4 | 1094.4
8065829 | B47 | BP Chatsworth Circle | 27 Jan 2017 | Freezer is not cooling properly | Reactive Maintenance | Conducted risk assessment & completed necessary safety documents. Defrost and removed all ice build up. Found a leak on the discharge line. Repaired leak and topped up gas., |  | 3 | 1350 | 450 | 1950 | Gas 404A, | 65 | 552.5 | 3852.5 | 539.35 | 4391.85
8064565 | B47 | Umlazi Service Centre | 27 Jan 2017 | Wild bean bar fridge is not working it is hot. | Reactive Maintenance | Conducted risk assessment & completed necessary safety documents. Repaired gas leak and topped up unit with gas. , |  | 3 | 1350 | 450 | 1950 | Gas 507, | 70 | 595 | 3895 | 545.3 | 4440.3
8064772 | B47 | BP Verulam | 27 Jan 2017 | Coke fridge is leaking water | Reactive Maintenance | Conducted risk assessment & completed necessary safety documents. Drain was was incorrectly installed causing the leak. Removed the pipe and re-fitted correctly. Tested and found no leaks. , |  | 2 | 900 | 450 | 0 | , | 34 | 289 | 1189 | 166.46 | 1355.46
[8 empty] | 39 |  | 8100 | 13085.69 |  | 1179 | 10021.5 | 39427.19 | 5717.21 | 46554.4