## Simple
Sevest Ref. | Invoice No. | Site Name | Date Logged | Issue / Incident Description | Category | Solution: Reason For ADHOC Billing | #R | Labour Hrs. | Rate | Labour Ttl. | Material Ttl. | Material Description | Mileage (Km) | Mileage Ttl | Inv Excl. | TAX | Inclusive | Approved | Seavest Comments | BP Comments
8058166 | B56 | BP Prospecton Road Service Sta | 21 Nov 2016 | Several pot holes in the forecourts | Reactive Maintenance | Saw cut damaged section of tar of 12 square meters and dispose of all debris safely. Insert G5 crusher and sand into saw cut areas and compact. Once compacted then apply cement and re-compact. Mix hot asphalt and Tek seal and apply it to the compacted area using a roller to compact and apply Tek seal to the edges. Clean and make work area safe., |  | 12 | 400 | 4800 | 8959 | Saw Cutter, Tek Seal, NPC Blue Cement , Consumables, Tar, G5 Crusher, Compactor, Roller, | 122 | 1037 | 14796 | 2071.44 | 16867.44
8067903 | B56 | BP Northdene | 07 Feb 2017 | Electronic toilet door not locking | Reactive Maintenance | Conducted risk assessment & completed necessary safety documents. Assessed and found that the strike lock was faulty. Ordered parts and returned to site. Fitted new strike lock and heavy duty push button switch including enclosure. , |  | 2 | 325 | 650 | 1497.5 | Strike lock, Heavy duty push button switch and enclosure , | 120 | 1020 | 3167.5 | 443.45 | 3610.95
8069817 | B56 | BP Kwa Mashu Service Station | 22 Feb 2017 | Staff toilet is overflowing ... | Reactive Maintenance | Conducted risk assessment & completed necessary safety documents. Removed damaged toilet and replaced with new low level ceramic toilet and cistern. Replaced flash valve, bottom entry valve inlet and rubber bunk. Set toilet with cement to make secure. , |  | 3 | 400 | 1200 | 1469 | Low level ceramic cistern and toilet, Low level flush valve and bottom entry inlet valve, Rubber bunk and cement , | 32 | 272 | 2941 | 411.74 | 3352.74
8069780 | B56 | BP Kwa Mashu Service Station | 22 Feb 2017 | kiosk roof building is leaking | Reactive Maintenance | Cordon of work area with metal barricades to make safe. Erected mobile tower scaffold and ascended to the roof to assess. Prepared all problem areas on kisok roof. Applied first coat sika raintite and membrane to affected areas. Allowed to cure before applying second coat. Conducted water test for leaks. Clean up work area and make safe., |  | 2 | 325 | 650 | 2359 | Sika raintite and membrane , Gloves, paint brushes , | 0 | 0 | 3009 | 421.26 | 3430.26
8069822 | B56 | BP Kwa Mashu Service Station | 22 Feb 2017 | water is not coming out when we open taps at wild bean. | Reactive Maintenance | Conducted risk assessment & completed necessary safety documents. Assessed sink.mounted mixer and found cold water tap seized. Hot water tap leaking. Will require to source out cobra mixer. Removed sink mixer and installed new star heavy duty sink mixer. Replace 2 x 300mm braided hoses and two x ballstop. Tested and all was in good working condition. , |  | 3 | 400 | 1200 | 3415 | Star heavy duty sink mixer, 300mm braided hoses and 2x ballstop, | 0 | 0 | 4615 | 646.1 | 5261.1
8069818 | B56 | BP Kwa Mashu Service Station | 22 Feb 2017 | water drops from wild bean from ceiling | Reactive Maintenance | Cordon of work area with metal barricades to make safe. Erected mobile tower scaffold and ascended to the roof to assess. Prepared all problem areas. Applied first coat sika raintite and membrane to affected areas. Allowed to cure before applying second coat. Conducted water test for leaks. Clean up work area and make safe., |  | 3 | 325 | 975 | 2400 | Scaffolding complete with safety signs, guard rails and toe boards, Sika raintite and membrane , | 0 | 0 | 3375 | 472.5 | 3847.5
8069734 | B56 | Chess Service Station | 22 Feb 2017 | The roof over the shop front is leaking | Reactive Maintenance | Cordon of work area with metal barricades to make safe. Erected mobile tower scaffold and ascended to the roof to assess. Prepared all problem areas. Applied first coat sika raintite and membrane to affected areas. Allowed to cure before applying second coat. Conducted water test for leaks. Clean up work area and make safe., |  | 3 | 325 | 975 | 2400 | Scaffolding complete with safety signs, guard rails and toe boards, Sika raintite and membrane , | 50 | 425 | 3800 | 532 | 4332
8069738 | B56 | BP Hillcrest | 22 Feb 2017 | Shop ceiling is leaking in three places | Reactive Maintenance | Conducted risk assessment & completed necessary safety documents. Cordon of work area with metal barricades to make safe. Erected mobile tower scaffold and ascended to the roof to assess. Prepared all problem areas. Applied first coat sika raintite and membrane to affected areas. Allowed to cure before applying second coat. Conducted water test for leaks. Clean up work area and make safe. Advised the dealer to log a new call to fit missing roof sheeting. , |  | 4 | 325 | 1300 | 2950 | Scaffolding complete with safety signs, guard rails and toe boards, Sika raintite and membrane , | 70 | 595 | 4845 | 678.3 | 5523.3
8069936 | B56 | BP Escombe | 22 Feb 2017 | Auto door is closing slowly | Reactive Maintenance | Conducted risk assessment & completed necessary safety documents. Assessed and found no power to the operator. Rerouted power cable to temporary power source. , |  | 1 | 400 | 400 | 0 | , | 60 | 510 | 910 | 127.4 | 1037.4
8069940 | B56 | BP Kwa Mashu Service Station | 24 Feb 2017 | Wash basin in mens toilet is leaking | Reactive Maintenance | Conducted risk assessment & completed necessary safety documents. Assessed basin leak and found basin waste to be leaking. Removed bottle trap and removed basin waste. Fitted new chrome basin waste. Refitted bottle trap. Tested and found no leaks. , |  | 1 | 325 | 325 | 810 | Basin waste, putty and thread tape, | 0 | 0 | 1135 | 158.9 | 1293.9
8069943 | B56 | BP Kwa Mashu Service Station | 24 Feb 2017 | Waste pipe for WBC is leaking | Reactive Maintenance | Conducted risk assessment & completed necessary safety documents. Assessed leak under basin. Parts to be ordered. Returned to site. Removed bottle trap and old waste pipe. Modified 22mm copper pipe and installed new waste pipe with fitting. Refitted Refuted bottle trap. , |  | 1 | 325 | 325 | 1581 | 22mm del, 45 degree bend, 50mm sv couplers, 50mm 90 degree bend, 50mm x 32mm female str sv coupler. , 50mm sv pipe, 50mm 45 degree junction, pvc weld, rubber bunk, | 32 | 272 | 2178 | 304.92 | 2482.92
8069945 | B56 | BP Kwa Mashu Service Station | 24 Feb 2017 | Outside mens toilet waste pipe leaking | Reactive Maintenance | Conducted risk assessment & completed necessary safety documents. Removed toilet. Replaced old pan connector with new and sealed. Reinstated toilet and made secure. , |  | 2 | 400 | 800 | 520 | Pan connector and pan sealer , | 0 | 0 | 1320 | 184.8 | 1504.8
8069806 | B56 | La Lucia Ridge Oasis | 24 Feb 2017 | No water in attendant toilet due to leak | Reactive Maintenance | Conducted risk assessment & completed necessary safety documents. Attended to site and tested. All was working fine. Dealer informed us that work was completed by another contractor. , |  | 0 | 563 | 0 | 800 | Call Out Charge as per agreed rate, | 0 | 0 | 800 | 112 | 912
8069691 | B56 | BP Dube Village Mall | 24 Feb 2017 | Security door keys are missing | Reactive Maintenance | Conducted risk assessment & completed necessary safety documents. Locksmith attended to site and opened the door. Removed the lock and replaced with new lock and keys, |  | 2 | 400 | 800 | 1250 | Locksmith , Lock set , | 30 | 255 | 2305 | 322.7 | 2627.7
8069609 | B56 | BP Ridge Oasis | 24 Feb 2017 | In the ladies toilets water is leaking on the ceiling | Reactive Maintenance | Conducted risk assessment & completed necessary safety documents. Cordon of work area with metal barricades to make safe. Erected mobile tower scaffold and ascended to the roof to assess. Prepared all problem areas. Applied first coat sika raintite and membrane to affected areas. Allowed to cure before applying second coat. Conducted water test for leaks. Clean up work area and make safe., |  | 2 | 325 | 650 | 2950 | Scaffolding complete with safety signs, guard rails and toe boards, Sika raintite and membrane , | 60 | 510 | 4110 | 575.4 | 4685.4
8069942 | B56 | BP Kwa Mashu Service Station | 25 Feb 2017 | Outside tap is damaged ... ... | Reactive Maintenance | Removed old garden tap and replaced with new. Tested and found no leaks. , |  | 1 | 325 | 325 | 799 | Cobra tap and fittings , | 32 | 272 | 1396 | 195.44 | 1591.44
8070371 | B56 | BP Arena Park | 27 Feb 2017 | Main forecourt compressor is not working | Reactive Maintenance | Conducted risk assessment & completed necessary safety documents. Assessed and found pressure switch and drain valve was faulty. Returned to site and replaced defective parts with new. , |  | 2 | 325 | 650 | 1289 | Pressure switch and drain valve , | 120 | 1020 | 2959 | 414.26 | 3373.26
8069534 | B56 | New Germany Service Centre | 28 Feb 2017 | The main shop auto sliding door not working. | Reactive Maintenance | Conducted risk assessment & completed necessary safety documents. Adjusted door height to clear the tile. Reset operator and tested. Door is working fine, |  | 1 | 400 | 400 | 0 | , | 64 | 544 | 944 | 132.16 | 1076.16
[8 empty] | 45 |  | 16425 | 35448.5 |  | 792 | 6732 | 58605.5 | 8204.77 | 66810.27