## Simple
Sevest Ref. | Invoice No. | Site Name | Date Logged | Issue / Incident Description | Category | Solution: Reason For ADHOC Billing | #R | Labour Hrs. | Rate | Labour Ttl. | Material Ttl. | Material Description | Mileage (Km) | Mileage Ttl | Inv Excl. | TAX | Inclusive | Approved | Seavest Comments | BP Comments
8067447 | B57 | BP Ridge Oasis | 04 Feb 2017 | Shop air con not turning on | Reactive Maintenance | Conducted risk assessment & completed necessary safety documents. Found unit cycling off over load protection. Unit is working fine. , |  | 0 | 563 | 0 | 800 | Call Out Charge as per agreed rate, | 0 | 0 | 800 | 112 | 912
8069285 | B57 | La Lucia Ridge Oasis | 20 Feb 2017 | Ceiling in shop is leaking | Reactive Maintenance | Cordon off the work area complete with safety cones, danger tape and warning signs. Prepare and apply Aluminum foil adhesive tape around 12 defusers to prevent water from dripping into the ceiling. Clean and make work area safe., |  | 3 | 450 | 1350 | 3014.52 | Duct Wrap, Aluminum Foil Adhesive Tape, | 10 | 85 | 4449.52 | 622.93 | 5072.45
8069614 | B57 | BP Sibaya | 2017-02-08 | Replacement of air conditioning unit | Reactive Maintenance | Cordon off the work area complete with safety cones, danger tape and warning signs. Isolate the power to the air conditioner units and place a lock out tag on the DB. Decommission the old unit which is in a very bad state and obsolete. Safely dispose of all debris. Supply and install a new 12000 BTU Carrier unit and reconnect them completely. Remove the lock out tag and reconnect the power to the unit. Conduct a test on the units to insure its operating correctly. Clean up and make safe the work area., |  | 12 | 450 | 5400 | 12772.72 | Copper pipes, Carrier 12000BTU, Aircon Bracket, Isolator 30AMP, Armeflex, R22 Gas, Consumables (Tread tape, cabling, lugs ), | 72 | 612 | 18784.72 | 2629.86 | 21414.58
8070040 | B57 | BP West Street | 23 Feb 2017 | All cool drink fridges are not cooling | Reactive Maintenance | Conducted risk assessment & completed necessary safety documents. Cleaned condenser coils and monitored temperature. , |  | 2 | 450 | 900 | 350 | Coil cleaner , | 52 | 442 | 1692 | 236.88 | 1928.88
8069778 | B57 | BP Kwa Mashu Service Station | 24 Feb 2017 | Deep freezer is not working / no power to freezer | Reactive Maintenance | Conducted risk assessment & completed necessary safety documents. Reset breaker. Returned to site and secured loose wiring. Monitored the unit. , |  | 2 | 450 | 900 | 0 | , | 0 | 0 | 900 | 126 | 1026
8070270 | B57 | BP Verulam | 25 Feb 2017 | Dairy chiller leaking water after drip trays installed | Reactive Maintenance | Conducted risk assessment & completed necessary safety documents. Unblocked the drip tray and replaced faulty thermostat with new. , |  | 3 | 450 | 1350 | 750 | Thermostat , | 32 | 272 | 2372 | 332.08 | 2704.08
8070456 | B57 | BP Raisethorpe | 27 Feb 2017 | Juice fridge temp too high | Reactive Maintenance | Conducted risk assessment & completed necessary safety documents. Defrost evaporator coils. Temperature was not dropping. Found settings were off. Reset and adjusted defrost cycle. Waited on site to monitor. , |  | 3 | 450 | 1350 | 0 | , | 120 | 1020 | 2370 | 331.8 | 2701.8
8063104 | B57 | BP Escombe | 2017-01-03 | Install new Drain for shop air conditioner | Reactive Maintenance | Correct the fall of the original drain line using cement and install a new 25mm PVC drain for the second air conditioner unit. We will be required to core the the wall to install the new line so it may drain out to the storm water line. Clean site, safely remove debris and make safe., |  | 4 | 375 | 1500 | 5239.88 | PVC Weld , Condensate Pump, NPC Blue Cement, Coring Drill with 25mm bit, Consumables, 25mm PVC pipe, 25mm Elbows, 25mm Couplers, | 46 | 391 | 7130.88 | 998.32 | 8129.2
[8 empty] | 29 |  | 12750 | 22927.12 |  | 332 | 2822 | 38499.12 | 5389.87 | 43888.99