## Simple
Sevest Ref. | Invoice No. | Site Name | Date Logged | Issue / Incident Description | Category | Solution: Reason For ADHOC Billing | #R | Labour Hrs. | Rate | Labour Ttl. | Material Ttl. | Material Description | Mileage (Km) | Mileage Ttl | Inv Excl. | TAX | Inclusive | Approved | Seavest Comments | BP Comments
8058062 | B65 | BP John Ross | 21 Nov 2016 | Bottle Traps leaking x 4 and 2 x hand controls leaking. | Reactive Maintenance | Cordon off the work area, isolate the air feed to the affected pump islands and replace 4 water traps and well as recondition 2 air line triggers. The connector ends and tail pieces need to be replaced on both triggers. Reconnect air feed and conduct a test to ensure equipment is functioning correctly. Clean and make site safe., |  | 7 | 325 | 2275 | 7555.5 | Hose clamps, Quick Connector, 3/8 inch nipple with adapter , Tailpiece , 3/8 inch Quick coupler , Consumables, Repair kit for hand controls, Connector ends , 1/4 inch Water trap with nipple, | 360 | 3060 | 12890.5 | 1804.67 | 14695.17
8074049 | B65 | BP Escombe | 23 Mar 2017 | Air line is leaking .. .. .. | Reactive Maintenance | Conducted risk assessment & completed necessary safety documents. Isolated airline and replaced hose connector. tested and found no leaks. , |  | 1 | 325 | 325 | 120 | Hose connector , | 52 | 442 | 887 | 124.18 | 1011.18
[8 empty] | 8 |  | 2600 | 7675.5 |  | 412 | 3502 | 13777.5 | 1928.85 | 15706.35