## Simple
Sevest Ref. | Invoice No. | Site Name | Date Logged | Issue / Incident Description | Category | Solution: Reason For ADHOC Billing | #R | Labour Hrs. | Rate | Labour Ttl. | Material Ttl. | Material Description | Mileage (Km) | Mileage Ttl | Inv Excl. | TAX | Inclusive | Approved | Seavest Comments | BP Comments
8074891 | B68 | New Germany Service Centre | 30 Mar 2017 | the temperature in the walk in freezer is very low | Reactive Maintenance | Conducted risk assessment & completed necessary safety documents. Assessed and found that the thermostat was faulty. Replaced with new. Waited on site to monitor temperature. , |  | 2 | 450 | 900 | 750 | Thermostat , | 58 | 493 | 2143 | 300.02 | 2443.02
8074959 | B68 | BP Verulam | 31 Mar 2017 | water fridge leaking water very badly | Reactive Maintenance | Conducted risk assessment & completed necessary safety documents. Cordon off work area to make safe. Seal off leaking drain pipe with silicone. , |  | 1 | 563 | 563 | 78 | Silicone , | 0 | 0 | 641 | 89.74 | 730.74
8074963 | B68 | BP Verulam | 31 Mar 2017 | Dairy chiller is making a loud noise and two shelves not cooling | Reactive Maintenance | Conducted risk assessment & completed necessary safety documents. Cordon off work area to make safe. Realigned fan blades for better airflow and adjusted thermostat settings. Cleaned condenser coils and lubricated fan motor bearings , |  | 2 | 563 | 1126 | 265 | Coil cleaner , Lubricate , | 34 | 289 | 1680 | 235.2 | 1915.2
8073616 | B68 | BP John Ross | 31 Mar 2017 | Cold room is not cooling ... | Reactive Maintenance | Conducted risk assessment & completed necessary safety documents. Assessed and found that the unit was iced up. Set to defrost mode. Removed all ice and adjusted pressure switch. Monitored temperature. , |  | 1 | 450 | 450 | 0 | , | 60 | 510 | 960 | 134.4 | 1094.4
8075418 | B68 | BP Sibaya | 03 Apr 2017 | Walk in freezer accumulating a lot of ice | Reactive Maintenance | Conducted risk assessment & completed necessary safety documents. Defrost coils and removed ice build up. Repaired gas leak and re-gassed the unit. Monitored temperature. , |  | 3 | 450 | 1350 | 1650 | Gas 404A, | 70 | 595 | 3595 | 503.3 | 4098.3
8075797 | B68 | BP Northdene | 05 Apr 2017 | dairy chiller at +8c. Unit was just repaired on the 3 april | Reactive Maintenance | Conducted risk assessment & completed necessary safety documents. Assessed and found gas was low. Recharged the unit with gas and monitored temperature. , |  | 1 | 450 | 450 | 950 | R404A Gas, | 65 | 552.5 | 1952.5 | 273.35 | 2225.85
8075495 | B68 | New Germany Service Centre | 05 Apr 2017 | 2 x florescent tubes in the chiller are not working | Reactive Maintenance | Conducted risk assessment & completed necessary safety documents. Assessed work to be carried out. Returned to site and replaced damaged ballast with new. Fitted 2 new florescent globes and tested. , |  | 2 | 450 | 900 | 989 | Balast and florescent globes, | 104 | 884 | 2773 | 388.22 | 3161.22
8075579 | B68 | BP Arena Park | 06 Apr 2017 | Freezer is not cooling ... ... | Reactive Maintenance | Conducted risk assessment & completed necessary safety documents. Assessed and found that the thermostat was faulty and the unit was totally iced up. Switched compressor off to allow for defrosting. Removed all ice build up. Replaced faulty thermostat. Re-gassed the unit and monitored the temperature. , |  | 5 | 450 | 2250 | 1400 | R22 Gas, Thermostat , | 60 | 510 | 4160 | 582.4 | 4742.4
8075116 | B68 | BP Ridge Oasis | 06 Apr 2017 | UNDER counter fridge is not cooling and temp is to high | Reactive Maintenance | Conducted risk assessment & completed necessary safety documents. Assessed and found the unit was not cooling due to blockage. Replaced faulty fan motor and orifice. Topped up unit with gas. Adjusted pressure in the evaporator and expansion valve. Monitored temperature. , |  | 2 | 563 | 1126 | 2180 | Fan motor, R134A Gas, Orifice , | 90 | 765 | 4071 | 569.94 | 4640.94
8075378 | B68 | BP Bluff | 06 Apr 2017 | Walk in freezer temp too high | Reactive Maintenance | Conducted risk assessment & completed necessary safety documents. Replaced room sensor. Repaired gas leak and topped up unit with gas., |  | 2 | 450 | 900 | 1420 | Gas, Sensor , | 62 | 527 | 2847 | 398.58 | 3245.58
8075104 | B68 | Westville Autohouse | 06 Apr 2017 | store center fridge is not cooling | Reactive Maintenance | Conducted risk assessment & completed necessary safety documents. Washed condenser coil, checked gas and re-set pressure switch, |  | 1 | 563 | 563 | 0 | , | 60 | 510 | 1073 | 150.22 | 1223.22
8073440 | B68 | Chess Service Station | 06 Apr 2017 | temp is high an all items are melting | Reactive Maintenance | Conducted risk assessment & completed necessary safety documents. Defrosted coils and replaced klixon switch., |  | 3 | 563 | 1689 | 290 | Klixon Switch , | 60 | 510 | 2489 | 348.46 | 2837.46
[8 empty] | 25 |  | 12267 | 9972 |  | 723 | 6145.5 | 28384.5 | 3973.83 | 32358.33