## Simple
Sevest Ref. | Invoice No. | Site Name | Date Logged | Issue / Incident Description | Category | Solution: Reason For ADHOC Billing | #R | Labour Hrs. | Rate | Labour Ttl. | Material Ttl. | Material Description | Mileage (Km) | Mileage Ttl | Inv Excl. | TAX | Inclusive | Approved | Seavest Comments | BP Comments
8075890 | B71 | BP Raisethorpe | 06 Apr 2017 | Under bar chiller is not working | Reactive Maintenance | Conducted risk assessment & completed necessary safety documents. Assessed and found that the gauge probe was in the wrong position. Re-positioned and monitored unit. , |  | 2 | 450 | 900 | 0 | , | 120 | 1020 | 1920 | 268.8 | 2188.8
8075909 | B71 | BP Dube Village Mall | 06 Apr 2017 | no light in 6 doors and no 2 lights inside the fridge | Reactive Maintenance | Conducted risk assessment & completed necessary safety documents. Cordon off work area to make safe. Replaced five 5 foot fluorescent globes, six starters , four 6 foot fluorescent globes and two ballast, |  | 1 | 450 | 450 | 2371 | Five foot fluorescent globes , Six foot fluorescent globes, Starters and ballast , | 48 | 408 | 3229 | 452.06 | 3681.06
8076343 | B71 | Araf Fuel Centre | 10 Apr 2017 | Compresser is making an unusual noise. | Reactive Maintenance | Conducted risk assessment & completed necessary safety documents. Assessed the chiller compressor for the unusual noise. Found that the noise is normal on startup and shutdown. Advised the dealer that this is normal and there is no problem with the compressor. , |  | 0 | 563 | 0 | 800 | Call Out Charge as per agreed rate, | 0 | 0 | 800 | 112 | 912
8075661 | B71 | BP Bullion Boulevard Express | 13 Apr 2017 | Light in the freezer room not working | Reactive Maintenance | Conducted risk assessment & completed necessary safety documents. Traced and repaired loose wiring in junction box. Check operation and found no faults. , |  | 1 | 450 | 450 | 39 | Insulation tape, | 60 | 510 | 999 | 139.86 | 1138.86
[8 empty] | 4 |  | 1800 | 3210 |  | 228 | 1938 | 6948 | 972.72 | 7920.72