## Simple
Sevest Ref. | Invoice No. | Site Name | Date Logged | Issue / Incident Description | Category | Solution: Reason For ADHOC Billing | #R | Labour Hrs. | Rate | Labour Ttl. | Material Ttl. | Material Description | Mileage (Km) | Mileage Ttl | Inv Excl. | TAX | Inclusive | Approved | Seavest Comments | BP Comments
8076646 | B73 | BP Richmond Road | 12 Apr 2017 | Air con is leaking all over the place | Reactive Maintenance | Conducted risk assessment & completed necessary safety documents. Cordon off work area. Unblocked condensate pipe. Tested water flow and found no blockage. , |  | 1 | 450 | 450 | 0 | , | 58 | 493 | 943 | 132.02 | 1075.02
8076497 | B73 | BP Raisethorpe | 20 Apr 2017 | Island fridge is not working again | Reactive Maintenance | Conducted risk assessment & completed necessary safety documents. Repaired gas leak on the service valve and re-gassed the unit. , |  | 4 | 450 | 1800 | 1890 | Gas 404A, | 0 | 0 | 3690 | 516.6 | 4206.6
8076386 | B73 | BP Raisethorpe | 20 Apr 2017 | Office air con is not working | Reactive Maintenance | Conducted risk assessment & completed necessary safety documents. Repaired gas leak. Cleaned out the unit and coils. Secured the office to the plate. Re-gassed the unit. , |  | 3 | 450 | 1350 | 2000 | Gas R22, Coil cleaner , | 120 | 1020 | 4370 | 611.8 | 4981.8
8077220 | B73 | BP Verulam | 20 Apr 2017 | 3 x air cons in shop not working | Reactive Maintenance | Conducted risk assessment & completed necessary safety documents. Assessed and found that the aircons has leaks. Repaired gas leaks and topped up units with gas. , |  | 2 | 450 | 900 | 2800 | Gas R22, | 32 | 272 | 3972 | 556.08 | 4528.08
8077226 | B73 | BP West Street | 20 Apr 2017 | Shop air con is leaking | Reactive Maintenance | Conducted risk assessment & completed necessary safety documents. Found that the temperature was too low and causing the system to condensate. Reset the temp to optimal settings. , |  | 2 | 450 | 900 | 0 | , | 48 | 408 | 1308 | 183.12 | 1491.12
8076967 | B73 | BP Raisethorpe | 20 Apr 2017 | Island fridge is freezing ... /.. . | Reactive Maintenance | Conducted risk assessment & completed necessary safety documents. Found that the thermostat was faulty. Commenced to the supplier to purchase new. Removed and replaced with new. Tested and found no faults. , |  | 3 | 450 | 1350 | 1195 | Thermostat , | 120 | 1020 | 3565 | 499.1 | 4064.1
8076540 | B73 | BP Kwa Mashu Service Station | 20 Apr 2017 | Freezer motto is being covered by ice build-up | Reactive Maintenance | Conducted risk assessment & completed necessary safety documents. Attended to site and assessed work to be carried out. Found that the condenser fan motor and element heater needs to be replaced. Returned to site and replaced the fan motor with new. Had to return to site to replace the heater element due to suppliers being out of stock. Tested and found no faults. , |  | 9 | 450 | 4050 | 1832 | Fan motor, Heater element , | 102 | 867 | 6749 | 944.86 | 7693.86
8076863 | B73 | BP Verulam | 20 Apr 2017 | Chiller in bakery not working | Reactive Maintenance | Conducted risk assessment & completed necessary safety documents. Assessed and found that the extractor fans were faulty. Removed and replaced with new. , |  | 2 | 563 | 1126 | 1900 | Extractor fans , | 32 | 272 | 3298 | 461.72 | 3759.72
8076784 | B73 | BP Verulam | 20 Apr 2017 | Bakery freezer not freezing .. .. .. | Reactive Maintenance | Conducted risk assessment & completed necessary safety documents. Repaired loose wiring on the condensing unit. Repaired gas leak and re-gassed the unit. , |  | 1 | 450 | 450 | 950 | Gas 404A, | 32 | 272 | 1672 | 234.08 | 1906.08
8076868 | B73 | BP Waterloo | 20 Apr 2017 | The walk in fridge temp is too high | Reactive Maintenance | Conducted risk assessment & completed necessary safety documents. Pressure tested and found that the unit was low on gas. Re-gassed and cleaned the unit. , |  | 2 | 450 | 900 | 1650 | Gas R22, | 34 | 289 | 2839 | 397.46 | 3236.46
8076892 | B73 | BP Clare Road | 20 Apr 2017 | The walk in fridge temp is too high | Reactive Maintenance | Conducted risk assessment & completed necessary safety documents. Cleaned and washed condenser. Topped up unit with gas. , |  | 2 | 450 | 900 | 950 | Gas R22, | 32 | 272 | 2122 | 297.08 | 2419.08
8076225 | B73 | BP Verulam | 20 Apr 2017 | Freezer is not freezing in small bakery | Reactive Maintenance | Conducted risk assessment & completed necessary safety documents. Removed ceiling tiles to increase circulation. Pitched condenser fan blade to increase air flow. Cleaned out the condenser. , |  | 2 | 563 | 1126 | 0 | , | 32 | 272 | 1398 | 195.72 | 1593.72
[8 empty] | 33 |  | 15302 | 15167 |  | 642 | 5457 | 35926 | 5029.64 | 40955.64