## Simple
Sevest Ref. | Invoice No. | Site Name | Date Logged | Issue / Incident Description | Category | Solution: Reason For ADHOC Billing | #R | Labour Hrs. | Rate | Labour Ttl. | Material Ttl. | Material Description | Mileage (Km) | Mileage Ttl | Inv Excl. | TAX | Inclusive | Approved | Seavest Comments | BP Comments
8077835 | B78 | New Germany Service Centre | 03 May 2017 | Chiller unit temp too high , need to be adjusted | Reactive Maintenance | Conducted risk assessment & completed necessary safety documents. Reset defrost timer and set pressure switch., |  | 1 | 450 | 450 | 0 | , | 58 | 493 | 943 | 132.02 | 1075.02
8077734 | B78 | BP Bluff | 03 May 2017 | Dairy chiller not cooling ... ... | Reactive Maintenance | Conducted risk assessment & completed necessary safety documents. Assessed and found six fan motors were damaged due to external drain blocked. Unblocked drain and replaced two fan motors. Returned to site and replaced four more fan motors. , |  | 4 | 450 | 1800 | 4134 | Evaporator Fan Motors, | 120 | 1020 | 6954 | 973.56 | 7927.56
8077761 | B78 | BP Prospecton Road Service Sta | 03 May 2017 | Walk in freezer temp not dropping | Reactive Maintenance | Conducted risk assessment & completed necessary safety documents. Found unit tripped on the over load. Reset overload and pumped down unit. Insulated the electrical box to prevent from moisture entering. , |  | 2 | 450 | 900 | 150 | Insulation , | 75 | 637.5 | 1687.5 | 236.25 | 1923.75
8077865 | B78 | BP Dube Village Mall | 03 May 2017 | Drinks chiller temp too low | Reactive Maintenance | Conducted risk assessment & completed necessary safety documents. Replaced faulty contactor. , |  | 1 | 563 | 563 | 520 | 22 A Contactor , | 32 | 272 | 1355 | 189.7 | 1544.7
8073075 | B78 | BP Ridge Oasis | 03 May 2017 | The Shop Air-con is still not working properly | Reactive Maintenance | Conducted risk assessment & completed necessary safety documents. Removed control module from office and re-positioned. , |  | 2 | 450 | 900 | 0 | , | 95 | 807.5 | 1707.5 | 239.05 | 1946.55
8078276 | B78 | BP Arena Park | 03 May 2017 | Freezer room icing up and fan not working | Reactive Maintenance | Conducted risk assessment & completed necessary safety documents. Replaced fan blade and motors. Tested and found no faults. , |  | 2 | 450 | 900 | 1058 | Fan motor, Fan Blade, | 60 | 510 | 2468 | 345.52 | 2813.52
8077987 | B78 | BP Raisethorpe | 03 May 2017 | Dairy chiller temp too high | Reactive Maintenance | Conducted risk assessment & completed necessary safety documents. Repaired gas leak. Disconnected faulty heater and re-gassed the unit. Returned to site and adjusted controller. Reset the display probe. , |  | 4 | 450 | 1800 | 1250 | Gas 404A, | 240 | 2040 | 5090 | 712.6 | 5802.6
8078279 | B78 | BP Bluff | 03 May 2017 | 8 glass door drinks chiller not cooling | Reactive Maintenance | Conducted risk assessment & completed necessary safety documents. Found electrical contact loose. Secured and re-gassed the unit. Monitored temperature. , |  | 2 | 450 | 900 | 1250 | Gas 404A, | 70 | 595 | 2745 | 384.3 | 3129.3
8077710 | B78 | La Lucia Ridge Oasis | 03 May 2017 | walking fridge not cooling and temp is sitting at +8 | Reactive Maintenance | Conducted risk assessment & completed necessary safety documents. HP nipple on the receiver tank was leaking. Replaced nipple and re-gassed the unit. , |  | 3 | 563 | 1689 | 2342 | Nipple , R22 Gas, | 34 | 289 | 4320 | 604.8 | 4924.8
8077317 | B78 | La Lucia Ridge Oasis | 03 May 2017 | dairy chiller top shelves temp. to high +18 degress | Reactive Maintenance | Conducted risk assessment & completed necessary safety documents. Defrosted unit, adjusted evaporator fan blades and reworked top panel., |  | 5 | 450 | 2250 | 0 | , | 34 | 289 | 2539 | 355.46 | 2894.46
[8 empty] | 26 |  | 12152 | 10704 |  | 818 | 6953 | 29809 | 4173.26 | 33982.26