## Simple
Sevest Ref. | Invoice No. | Site Name | Date Logged | Issue / Incident Description | Category | Solution: Reason For ADHOC Billing | #R | Labour Hrs. | Rate | Labour Ttl. | Material Ttl. | Material Description | Mileage (Km) | Mileage Ttl | Inv Excl. | TAX | Inclusive | Approved | Seavest Comments | BP Comments
8078975 | B79 | La Lucia Ridge Oasis | 11 May 2017 | Lights not working in upright freezer | Reactive Maintenance | Conducted risk assessment & completed necessary safety documents. Assessed and found that the ballast and bulbs were faulty. Removed and replaced 2 ballast and 3 bulbs., |  | 3 | 450 | 1350 | 1505 | Ballast , Bulbs , | 34 | 289 | 3144 | 440.16 | 3584.16
8079004 | B79 | Daniels Auto Centre | 11 May 2017 | The dairy chiller is leaking very badly | Reactive Maintenance | Conducted risk assessment & completed necessary safety documents. Found heater elements were broken. Drained out all water and removed heaters for sample. Returned to site and replaced 2 heater elements. , |  | 3 | 563 | 1689 | 1988 | Heater elements , | 240 | 2040 | 5717 | 800.38 | 6517.38
8078807 | B79 | BP Ridge Oasis | 11 May 2017 | Shop air is icing up again | Reactive Maintenance | Conducted risk assessment & completed necessary safety documents. Found gas leak on the suction valve. Repaired gas leak and re-gassed the unit. Monitored the temperature. , |  | 3 | 450 | 1350 | 1650 | Gas 404A, | 90 | 765 | 3765 | 527.1 | 4292.1
[8 empty] | 9 |  | 4389 | 5143 |  | 364 | 3094 | 12626 | 1767.64 | 14393.64