## Simple
Sevest Ref. | Invoice No. | Site Name | Date Logged | Issue / Incident Description | Category | Solution: Reason For ADHOC Billing | #R | Labour Hrs. | Rate | Labour Ttl. | Material Ttl. | Material Description | Mileage (Km) | Mileage Ttl | Inv Excl. | TAX | Inclusive | Approved | Seavest Comments | BP Comments
8078216 | B80 | BP Escombe | 03 May 2017 | Airline at pump 5 is not working | Reactive Maintenance | Create a safe barricaded work area. Isolate the air supply to affected line. Remove 2 defected air gauges and replace with new. Restore air supply and conduct a test to ensure that the equipment is functioning correctly. Clean and make site safe.. , |  | 3 | 400 | 1200 | 3078 | Air Gauge, | 46 | 391 | 4669 | 653.66 | 5322.66
8079496 | B80 | BP Northdene | 08 May 2017 | Kitchen sink hot water tap leraking | Reactive Maintenance | Conducted risk assessment & completed necessary safety documents. Removed damaged hot water tap mechanism and replaced with new. Tested and found no leaks. , |  | 2 | 400 | 800 | 389 | Tap mechanism , | 60 | 510 | 1699 | 237.86 | 1936.86
8079463 | B80 | Drive In Motors | 08 May 2017 | Roof at WBC is leaking | Reactive Maintenance | Conducted risk assessment & completed necessary safety documents. Cordon off work to make safe and erected mobile scaffold. Prepared all problem areas. Sealed around pipes with silicon. Applied two coats sika raintite and membrane to all possible leaking areas. , |  | 4 | 400 | 1600 | 2650 | Hire of mobile tower scaffold, Sika raintite and membrane , Silicone, gloves, dust mask, paint brushes and scrappers , | 85 | 722.5 | 4972.5 | 696.15 | 5668.65
8078912 | B80 | BP Clare Road | 11 May 2017 | Door that leads to cashiers needs to be repaired | Reactive Maintenance | Conducted risk assessment & completed necessary safety documents. Removed and replaced two heavy duty push buttons including enclosures for mag release. , |  | 3 | 488 | 1464 | 738 | heavy duty push button including enclosures , | 32 | 272 | 2474 | 346.36 | 2820.36
[8 empty] | 12 |  | 5064 | 6855 |  | 223 | 1895.5 | 13814.5 | 1934.03 | 15748.53