## Simple
Sevest Ref. | Invoice No. | Site Name | Date Logged | Issue / Incident Description | Category | Solution: Reason For ADHOC Billing | #R | Labour Hrs. | Rate | Labour Ttl. | Material Ttl. | Material Description | Mileage (Km) | Mileage Ttl | Inv Excl. | TAX | Inclusive | Approved | Seavest Comments | BP Comments
8079473 | B82 | New Germany Service Centre | 08 May 2017 | The staff male toilet door is broken off | Reactive Maintenance | Conducted risk assessment & completed necessary safety documents. Cordon off work area to make safe. Repaired the door with filler. Fitted new hinges and secured. Painted the door to a neat finish. , |  | 1 | 400 | 400 | 1530 | Hinges , Wood filler, screws and paint , | 70 | 595 | 2525 | 353.5 | 2878.5
8079756 | B82 | BP Arena Park | 10 May 2017 | There is a leak in the attendants toilet/shower room | Reactive Maintenance | Conducted risk assessment & completed necessary safety documents. Removed and refitted flush pipe. Sealed from the toilet tank to the pan. , |  | 1 | 400 | 400 | 159 | Silicone , | 60 | 510 | 1069 | 149.66 | 1218.66
8079641 | B82 | Westville Autohouse | 12 May 2017 | Mens toilet is leaking .. .. .. | Reactive Maintenance | Conducted risk assessment & completed necessary safety documents. Assessed and found that the flush pipe was leaking. Removed and refitted securely. Sealed off with silicone and tape. , |  | 1 | 400 | 400 | 159 | Silicone and tread tape , | 58 | 493 | 1052 | 147.28 | 1199.28
8079939 | B82 | BP Ridge Oasis | 13 May 2017 | Underground water leak at the exit | Reactive Maintenance | Conducted risk assessment & completed necessary safety documents. Municipal responsibility. Call out charges apply., |  | 0 | 563 | 0 | 800 | Call Out Charge as per agreed rate, | 0 | 0 | 800 | 112 | 912
8080239 | B82 | BP Northdene | 15 May 2017 | Compressor is not working ... ... | Reactive Maintenance | Conducted risk assessment & completed necessary safety documents. Cordon off work area. Stripped unit to assess. Found that the fan belt was lose. Tighten and secured. , |  | 2 | 400 | 800 | 0 | , | 60 | 510 | 1310 | 183.4 | 1493.4
8076099 | B82 | 222 Service Station | 16 May 2017 | Our receiving door was cut too short as a result there are rodents coming in and when it rains water floods through the door. | Reactive Maintenance | Conducted risk assessment & completed necessary safety documents. Cordon off work area to make safe. Fitted B/Pride draught seals to secure and seal off. , |  | 2 | 400 | 800 | 792.5 | B/Pride Draught Seals 920mm, | 72 | 612 | 2204.5 | 308.63 | 2513.13
8077257 | B82 | BP Gately Motors | 16 May 2017 | Hinges are broken on security door | Reactive Maintenance | Conducted risk assessment & completed necessary safety documents. Removed broken hinges to dispose. Fitted new hinges and secured the door to the frame work., |  | 2 | 400 | 800 | 630 | Door hinges and rivets , | 60 | 510 | 1940 | 271.6 | 2211.6
[8 empty] | 9 |  | 3600 | 4070.5 |  | 380 | 3230 | 10900.5 | 1526.07 | 12426.57