## Simple
Sevest Ref. | Invoice No. | Site Name | Date Logged | Issue / Incident Description | Category | Solution: Reason For ADHOC Billing | #R | Labour Hrs. | Rate | Labour Ttl. | Material Ttl. | Material Description | Mileage (Km) | Mileage Ttl | Inv Excl. | TAX | Inclusive | Approved | Seavest Comments | BP Comments
8075000 | B83 | Bashee Motors | 10 Apr 2017 | both security door for shop and kiosk not locking | Reactive Maintenance | Conducted risk assessment & completed necessary safety documents. Cordon off work area. Replaced lockset for the security shop door. Returned to site and replaced the lockset in the cashier door., |  | 2 | 400 | 800 | 640 | Lockset and screws , | 240 | 2040 | 3480 | 487.2 | 3967.2
8077866 | B83 | Umlazi Service Centre | 25 Apr 2017 | more then 12 shop floor tiles damaged/broken | Reactive Maintenance | Removed loose and cracked tiles. Repaired cracked concrete with new concrete. Allowed concrete to dry before replacing tiles. Prepared floor by applying bonding liquid. Tiled with 19 new tiles to match existing. Returned to site and fitted 45 more tiles. Grouted tiles to match existing. , |  | 12 | 400 | 4800 | 4088 | Tiles , Adhesive, cement and grout , | 120 | 1020 | 9908 | 1387.12 | 11295.12
8079377 | B83 | La Lucia Ridge Oasis | 07 May 2017 | petrol attendant changing room and wild bean cafe has no hot water | Reactive Maintenance | Conducted risk assessment & completed necessary safety documents. Barricaded work area to make safe. Assessed and found element, gasket and thermostat to be defective. Shut off main water supply to geyser. Isolated electrics and drained the pressure geyser. Removed damaged components and replaced with new complete with fittings. Reinstated water supply and tested. Found no leaks., |  | 3 | 400 | 1200 | 1829 | Element, gasket, thermostat and fittings, | 34 | 289 | 3318 | 464.52 | 3782.52
8079626 | B83 | BP Bluff | 09 May 2017 | No hot water -geyser is not working | Reactive Maintenance | Conducted risk assessment & completed necessary safety documents. Shut off main water supply and drained out the geyser. Assessed and found that the circulation heat pump was damaged. Commenced to the supply to purchase new. Returned to site, removed and replaced with new. , |  | 5 | 400 | 2000 | 1349 | Circulation heat pump, Viber washers, thread tape and gloves , | 70 | 595 | 3944 | 552.16 | 4496.16
8079998 | B83 | Montwood Motors | 15 May 2017 | Door locks need to be replaced and toilet seat covers need to be replaced | Reactive Maintenance | Conducted risk assessment & completed necessary safety documents. Replaced two door lock set and two toilet seats, |  | 2 | 400 | 800 | 2158 | Lockset and screws , Toilet seats, | 52 | 442 | 3400 | 476 | 3876
8080417 | B83 | Drive In Motors | 16 May 2017 | drains from the forecourt is blocked | Reactive Maintenance | Conducted risk assessment & completed necessary safety documents.Barricaded work area to make safe. Removed covers and removed all debris to dump. Cleared blockage and inserted drain rods to clear complete line. Flushed line with a mixture of water and cleaning agent., |  | 3 | 400 | 1200 | 657 | Hire of drain rods , Cleaning agent , | 82 | 697 | 2554 | 357.56 | 2911.56
8080577 | B83 | BP Richmond Road | 17 May 2017 | Main water supply from water meter to building leaking in front of car wash office. Urgent repair needed. | Reactive Maintenance | Conducted risk assessment & completed necessary safety documents. Assessed and found that the polocop pipe was leaking. Shut off main water supply. Cut and removed damaged section of pipe. Fitted new 22mm ploycop water pipe complete with fittings. Reinstated water supply. Tested and found no leaks. , |  | 1 | 400 | 400 | 450 | Polocop pipe, Pipe fittings, thread tape and gloves , | 60 | 510 | 1360 | 190.4 | 1550.4
8080635 | B83 | Westville Autohouse | 17 May 2017 | Men toilet still leaking overflowing | Reactive Maintenance | Conducted risk assessment & completed necessary safety documents. Tested the toilet and found no leaks. , |  | 0 | 563 | 0 | 800 | Call Out Charge as per agreed rate, | 0 | 0 | 800 | 112 | 912
8080778 | B83 | Umlazi Service Centre | 19 May 2017 | all site drainage is blocked and water is flooding shop | Reactive Maintenance | Conducted risk assessment & completed necessary safety documents.Barricaded work area to make safe. Removed covers and removed all debris to dump. Cleared blockage and inserted drain rods to clear complete line. Flushed line with a mixture of water and cleaning agent., |  | 3 | 400 | 1200 | 657 | Hire of drain rods , Cleaning agent , | 60 | 510 | 2367 | 331.38 | 2698.38
8080427 | B83 | New Germany Service Centre | 22 May 2017 | WBC tap is not working | Reactive Maintenance | Conducted risk assessment & completed necessary safety documents. Removed damaged tap to dispose and fitted new tap and fittings. , |  | 1 | 400 | 400 | 379 | Tap and fittings , | 58 | 493 | 1272 | 178.08 | 1450.08
[8 empty] | 32 |  | 12800 | 13007 |  | 776 | 6596 | 32403 | 4536.42 | 36939.42