## Simple
Sevest Ref. | Invoice No. | Site Name | Date Logged | Issue / Incident Description | Category | Solution: Reason For ADHOC Billing | #R | Labour Hrs. | Rate | Labour Ttl. | Material Ttl. | Material Description | Mileage (Km) | Mileage Ttl | Inv Excl. | TAX | Inclusive | Approved | Seavest Comments | BP Comments
8070773 | B89 | BP Prospecton Road Service Sta | 02 Mar 2017 | Shop aircon is leaking at the motor which is outside the shop. | Reactive Maintenance | Create a safe barricaded work area. Install a new prefabricated drip pan 1.4m x 1.8m and connect a drainage system to the existing drainage. Clean and make work area safe., |  | 8 | 400 | 3200 | 6326.28 | 32mm Elbows, 32mm Pvc pipe, 32mm Couplers, 32mm Tee piece, Pre-fabricated Drip Pan 1.4m x 1.8m, | 124 | 1054 | 10580.28 | 1481.24 | 12061.52
8080950 | B89 | BP Raisethorpe | 08 Jun 2017 | Fan motor faulty ... ... | Reactive Maintenance | Conducted risk assessment & completed necessary safety documents. Made work area safe. Replaced evaporator fan motor in coldroom., |  | 1 | 450 | 450 | 900 | Evaporator fan motor and fittings , | 170 | 1445 | 2795 | 391.3 | 3186.3
8083429 | B89 | BP Northdene | 08 Jun 2017 | Milk chiller temp at +12 -temp too high | Reactive Maintenance | Conducted risk assessment & completed necessary safety documents. Pressure tested and found that the unit was short of gas. Re-gassed the unit and found temperature dropping accordingly., |  | 1 | 450 | 450 | 1280 | Gas 404A, | 60 | 510 | 2240 | 313.6 | 2553.6
8082360 | B89 | BP Cascades Service Station | 08 Jun 2017 | Back up freezer not working | Reactive Maintenance | Conducted risk assessment & completed necessary safety documents. Assessed and found a fault on the electrical control circuit. Repaired and replaced faulty wiring. , |  | 2 | 450 | 900 | 200 | Wiring, tape and gloves , | 150 | 1275 | 2375 | 332.5 | 2707.5
8083339 | B89 | BP Clare Road | 08 Jun 2017 | Drain leaking and freezing ... ... | Reactive Maintenance | Conducted risk assessment & completed necessary safety documents. Evaporated coils were leaking at the water spout. Sealed off with silicone , |  | 1 | 450 | 450 | 70 | Silicone , | 34 | 289 | 809 | 113.26 | 922.26
[8 empty] | 13 |  | 5450 | 8776.28 |  | 538 | 4573 | 18799.28 | 2631.9 | 21431.18