## Simple
Sevest Ref. | Invoice No. | Site Name | Date Logged | Issue / Incident Description | Category | Solution: Reason For ADHOC Billing | #R | Labour Hrs. | Rate | Labour Ttl. | Material Ttl. | Material Description | Mileage (Km) | Mileage Ttl | Inv Excl. | TAX | Inclusive | Approved | Seavest Comments | BP Comments
8082576 | B90 | BP John Ross | 13 Jun 2017 | Walk in freezer is not working | Reactive Maintenance | Conducted risk assessment & completed necessary safety documents. Made work area safe and assessed. Found that the wiring was faulty. Removed faulty wiring from the freezer to the controller and rewired. Tested and found no faults. , |  | 1 | 563 | 563 | 182 | Wiring, tape and gloves , | 30 | 255 | 1000 | 140 | 1140
8080447 | B90 | La Lucia Ridge Oasis | 15 Jun 2017 | Walk in freezer leaking around door | Reactive Maintenance | Conducted risk assessment & completed necessary safety documents. Replaced the door heater element and cabling with new. , |  | 3 | 450 | 1350 | 1604 | Door heater element , Cable, tape , | 32 | 272 | 3226 | 451.64 | 3677.64
8081536 | B90 | BP Bluff | 15 Jun 2017 | Cold room is not working | Reactive Maintenance | Conducted risk assessment & completed necessary safety documents. Reset unit, monitored voltage regulator and adjusted pressure switch., |  | 2 | 450 | 900 | 0 | , | 70 | 595 | 1495 | 209.3 | 1704.3
8084284 | B90 | La Lucia Ridge Oasis | 15 Jun 2017 | Dairy chiller temp is too high | Reactive Maintenance | Conducted risk assessment & completed necessary safety documents. Repaired burnt wiring and replaced faulty thermostat. , |  | 2 | 450 | 900 | 952 | Thermostat , Wiring, tape and gloves , | 32 | 272 | 2124 | 297.36 | 2421.36
8083215 | B90 | BP Raisethorpe | 15 Jun 2017 | On 04/06 found thermostat faulty and replaced on 05/06 MTC: | Reactive Maintenance | Conducted risk assessment & completed necessary safety documents. Assessed and found that thermostat was out of calibration and defective. Suppliers were closed due to it being a Sunday. Returned to site with new parts and replaced. Topped up gas and adjusted pressure settings. , |  | 2 | 563 | 1126 | 1750 | Thermostat , Gas R22, | 340 | 2890 | 5766 | 807.24 | 6573.24
[8 empty] | 10 |  | 4839 | 4488 |  | 504 | 4284 | 13611 | 1905.54 | 15516.54