## Simple
Sevest Ref. | Invoice No. | Site Name | Date Logged | Issue / Incident Description | Category | Solution: Reason For ADHOC Billing | #R | Labour Hrs. | Rate | Labour Ttl. | Material Ttl. | Material Description | Mileage (Km) | Mileage Ttl | Inv Excl. | TAX | Inclusive | Approved | Seavest Comments | BP Comments
8082571 | B94 | Reservoir Hills Service Statio | 26 Jun 2017 | Door locking mechanism is broken | Reactive Maintenance | The walk in freezer door does not close due to the latch and striker been defective. Dismantle the defective latch and striker and replace with new. Conduct a test to ensure that the door is correctly functioning. , |  | 3 | 375 | 1125 | 4810 | Door Striker, Door Latch , | 50 | 425 | 6360 | 890.4 | 7250.4
8085534 | B94 | BP Chatsworth Circle | 26 Jun 2017 | Fridge in WBC is not working | Reactive Maintenance | Conducted risk assessment & completed necessary safety documents. Washed and cleaned out condenser. Topped up unit with gas. Pressure tested and fridge was working fine. , |  | 1 | 450 | 450 | 1300 | Coil cleaner , R134A Gas, | 62 | 527 | 2277 | 318.78 | 2595.78
8085460 | B94 | BP Northdene | 26 Jun 2017 | Freeze fan leaking water continuously | Reactive Maintenance | Conducted risk assessment & completed necessary safety documents. Flushed out drain pipe with drain cleaner and water., |  | 2 | 450 | 900 | 300 | Drain cleaner , | 60 | 510 | 1710 | 239.4 | 1949.4
8085384 | B94 | BP West Street | 26 Jun 2017 | Dairy chiller fan is noisy | Reactive Maintenance | Conducted risk assessment & completed necessary safety documents. Secured loose fan motor bracket., |  | 1 | 450 | 450 | 0 | , | 50 | 425 | 875 | 122.5 | 997.5
8085314 | B94 | New Germany Service Centre | 26 Jun 2017 | Shop air con is not cooling | Reactive Maintenance | Conducted risk assessment & completed necessary safety documents. Assessed and found that the condenser was not running and unit was in error. Reset and measured incoming power. , |  | 2 | 450 | 900 | 0 | , | 60 | 510 | 1410 | 197.4 | 1607.4
[8 empty] | 9 |  | 3825 | 6410 |  | 282 | 2397 | 12632 | 1768.48 | 14400.48