## Simple
Sevest Ref. | Invoice No. | Site Name | Date Logged | Issue / Incident Description | Category | Solution: Reason For ADHOC Billing | #R | Labour Hrs. | Rate | Labour Ttl. | Material Ttl. | Material Description | Mileage (Km) | Mileage Ttl | Inv Excl. | TAX | Inclusive | Approved | Seavest Comments | BP Comments
8085650 | B99 | Moore Rd Service Station | 24 Jun 2017 | The wall tiles in the Wild bean cafe is damaged some of them came off | Reactive Maintenance | Conducted risk assessment & completed necessary safety documents. Cordon off work area to make safe. Removed existing damaged tiles to dispose. Prepared surface area for new tiles. Applied tile adhesive in the wild bean area and kitchen floor. Fitted new tiles to match existing., |  | 5 | 400 | 2000 | 1229 | Tiles, adhesive and grout, | 52 | 442 | 3671 | 513.94 | 4184.94
8087054 | B99 | BP Kwa Mashu Service Station | 04 Jul 2017 | Sink tap is leaking ... .. .. ... | Reactive Maintenance | Conducted risk assessment & completed necessary safety documents. Cordon off work area and assessed. Found that the tap was in bad condition and required replacement. Isolated tap and left site. Returned with new tap and fittings. Removed and installed new. Tested and found no leaks. , |  | 2 | 400 | 800 | 1322 | Cobra Pillar tap, flexipipe, fittings and thread tape , | 72 | 612 | 2734 | 382.76 | 3116.76
8088192 | B99 | Umlazi Service Centre | 12 Jul 2017 | Water pipes stolen -no water to site | Reactive Maintenance | Conducted risk assessment & completed necessary safety documents. Attended to site and found work was completed by another contractor. Tested all connections and found all working fine with no leaks. , |  | 0 | 325 | 0 | 800 | Call Out Charge as per agreed rate, | 0 | 0 | 800 | 112 | 912
8082574 | B99 | Reservoir Hills Service Statio | 13 Jul 2017 | Access control door not working | Reactive Maintenance | Conducted risk assessment & completed necessary safety documents. Removed old push button release switch from the access control door and replaced with new. Tested and found no faults. , |  | 1 | 488 | 488 | 764 | Door release switch , | 32 | 272 | 1524 | 213.36 | 1737.36
8081617 | B99 | BP Berea E L | 14 Jul 2017 | Repair leak on roof of toilet | Reactive Maintenance | Conducted risk assessment & completed necessary safety documents. Barricaded work area to make safe. Erected mobile tower scaffold and ascended to the roof. Prepared problem areas and applied two coats sika raintite and membrane to seal off leaks. , |  | 2 | 400 | 800 | 1850 | Scaffolding complete with safety signs, guard rails and toe boards, Sika raintite and membrane , | 42 | 357 | 3007 | 420.98 | 3427.98
8067227 | B99 | Motorhaven | 14 Jul 2017 | Bullet proof glass and door to be replaced and light fitting | Reactive Maintenance | Conducted risk assessment & completed necessary safety documents. Cordon off work area to make safe. Assessed and commenced to the supplier to purchase new light cover. Returned to site and fitted new light cover. , |  | 2 | 400 | 800 | 679.55 | Light cover, | 100 | 850 | 2329.55 | 326.14 | 2655.69
8086422 | B99 | Chess Service Station | 14 Jul 2017 | Main entrance door not closing | Reactive Maintenance | Conducted risk assessment & completed necessary safety documents. Rehang door leaf onto track profile and realigned door leafs. Trimmed off damaged section, refit and re-tension drive belt. Adjusted upthrust rollers., |  | 2 | 488 | 976 | 0 | , | 72 | 612 | 1588 | 222.32 | 1810.32
[8 empty] | 14 |  | 5864 | 6644.55 |  | 370 | 3145 | 15653.55 | 2191.5 | 17845.05